## 版权申明
商标声明
注意
您购买的产品、服务或特性等应受算能公司商业合同和条款的约束，本文档中描述的全部或部分产品、服务或特性可能不在您的购买或使用范围之内。除非合同另有约定，算能公司对本文档内容不做任何明示或默示的声明或保证。
由于产品版本升级或其他原因，本文档内容会不定期进行更新。除非另有约定，本文档仅作为使用指导，本文档中的所有陈述、信息和建议不构成任何明示或暗示的担保。
版权所有 © 北京算能科技有限公司 2023。保留一切权利。

## 资料修订
Revision Record 修订记录
Date | Revision Version | Change Description | Author
2023-12-21 | V1.0 | 初步版本 | kaile.zhai
2024-06-24 | V1.1 | 1、说明页增加IO电气参数。 2、增加管脚默认状态页 | miller.zhang
2024-07-18 | V1.2 | 1、增加PinCtrl Reg，并补充寄存器信息； 2、删除Voltage信息，补充IO Type，IO Group,PAD Name信息； | qiumei.wu
2024-11-21 | V1.3 | 1、更正部分group信息； 2、IIC描述统一更新； | qiumei.wu
2025-02-12 | V1.4 | 1、更正CAN0_TX默认状态； 2、补充sheet 6.MIPI_PAD切GPIO说明； | qiumei.wu

## 0.说明
PINOUT各子表格功能说明：
1. 管脚信息表中描述芯片管脚编号，功能说明，以及对应管脚的配置寄存器等信息。 2. 功能信号表中描述功能信号，以及功能复用对应的芯片管脚。 3. 管脚控制寄存器描述管脚对应的寄存器地址，功能复用关系配置，驱动能力配置，以及上下拉电阻等配置。 4. 管脚默认状态描述芯片上电期间和上电后复位撤销后的管脚默认状态。
管脚类型说明
CI | Crystal Oscillator Input
CO | Crystal Oscillator Drive Output
I | Input
O | Output
IO | Input/Output
B | Bidirection signal
A | Analog setting or filtering
AI | Analog Input
AO | Analog Output
AIO | Analog Input/Output
PI | Power Supply
PO | Power Output
API | Analog Power Supply
APO | Analog Power Output
G | Ground
AG | Analog Ground
PUPD | Pull-up/Pull-down control
PU | Internal Pull-up
PD | Internal Pull-down
HIGHZ | High Impendance
COUT | Crystal Oscillator，晶振驱动输出。
P | 电源。
G | 地。
芯片中主要有三种 IO 管脚. 管脚的电气参数如下 1. 1.8V IO 2. 18OD33 IO (1.8V mode & 3.0V mode) 3. RGMII IO (1.8V mode & 3.0V mode)
1. 1.8V IO
Parameter |  | Min | Typ | Max | Unit
VIL | Input Low voltage | -0.3 |  | 0.35*VDDIO | V
VIH | Input High voltage | 0.65*VDDIO |  | VDDIO+0.3 | V
VT (no pull) | Threshold voltage when ST[1:0] = 00 | 0.83 | 0.92 | 1.01 | V
VT_PU | (no schmit trigger) | 0.82 | 0.91 | 1
VT_PD |  | 0.84 | 0.93 | 1.02
VT+ | Threshold voltage when ST[1:0] = 01 | 0.99 | 1.1 | 1.21 | V
VT- |  | 0.74 | 0.82 | 0.9
VT+_PU |  | 0.98 | 1.09 | 1.2
VT-_PU |  | 0.73 | 0.81 | 0.89
VT+_PD |  | 1 | 1.11 | 1.22
VT-_PD |  | 0.75 | 0.83 | 0.91
VT | Threshold voltage when ST[1:0] = 1X | 0.78 | 0.86 | 0.94 | V
VT+_PU |  | 0.95 | 1.05 | 1.15
VT-_PU |  | 0.68 | 0.76 | 0.83
Il | Input leakage (VI = 1.8V or 0V) |  |  | +/-10u | A
IOZ | Tri-state output leakage current (VO=1.8V or 0V) |  |  | +/-10u | A
RSPU | Strong Pull up resistor | 2.8K | 3.5K | 4.5K | Ω
RPU | Pull up resistor | 18K | 25K | 38K | Ω
RPD | Pull down resistor | 17K | 22K | 33K | Ω
VOL | Output low voltage |  |  | 0.45 | V
VOH | Output high voltage | VDDIO-0.45 |  |  | V
IOL | Low level output current @ VOL (max)
| DS[3:0] = 0000 | 2.1 | 3.1 | 4.1 | mA
| DS[3:0] = 0001 | 4.6 | 6.7 | 8.9 | mA
| DS[3:0] = 0010 | 6.6 | 9.6 | 12.8 | mA
| DS[3:0] = 0011 | 8.8 | 12.9 | 17.2 | mA
| DS[3:0] = 0100 | 12.2 | 18 | 24 | mA
| DS[3:0] = 0101 | 14.2 | 21 | 28 | mA
| DS[3:0] = 0110 | 15.7 | 23.3 | 31.1 | mA
| DS[3:0] = 0111 | 17.5 | 26 | 34.8 | mA
| DS[3:0] = 1000 | 23.1 | 34.4 | 46.2 | mA
| DS[3:0] = 1001 | 24.4 | 36.5 | 49 | mA
| DS[3:0] = 1010 | 25.4 | 38 | 51 | mA
| DS[3:0] = 1011 | 26.6 | 39.8 | 53.5 | mA
| DS[3:0] = 1100 | 28.3 | 42.2 | 56.6 | mA
| DS[3:0] = 1101 | 29.4 | 43.9 | 58.9 | mA
| DS[3:0] = 1110 | 30.2 | 45.1 | 60.5 | mA
| DS[3:0] = 1111 | 31.2 | 46.6 | 62.6 | mA
IOH | High level output current @ VOH (max)
| DS[3:0] = 0000 | 1.8 | 2.8 | 3.8 | mA
| DS[3:0] = 0001 | 3.9 | 5.9 | 8.1 | mA
| DS[3:0] = 0010 | 5.5 | 8.4 | 11.6 | mA
| DS[3:0] = 0011 | 7.4 | 11.3 | 15.6 | mA
| DS[3:0] = 0100 | 10.2 | 15.7 | 21.6 | mA
| DS[3:0] = 0101 | 11.9 | 18.3 | 25.1 | mA
| DS[3:0] = 0110 | 13.1 | 20.2 | 27.9 | mA
| DS[3:0] = 0111 | 14.6 | 22.6 | 31.2 | mA
| DS[3:0] = 1000 | 19.2 | 29.9 | 41.4 | mA
| DS[3:0] = 1001 | 20.4 | 31.6 | 44 | mA
| DS[3:0] = 1010 | 21.2 | 33 | 45.8 | mA
| DS[3:0] = 1011 | 22.2 | 34.6 | 48.1 | mA
| DS[3:0] = 1100 | 23.6 | 36.7 | 50.9 | mA
| DS[3:0] = 1101 | 24.5 | 38.2 | 53 | mA
| DS[3:0] = 1110 | 25.2 | 39.2 | 54.4 | mA
| DS[3:0] = 1111 | 26 | 40.5 | 56.3 | mA
2.1 18OD33 IO (VDDIO=1.8V) 电气参数
Parameter |  | Min | Typ | Max | Unit
VIL | Input Low voltage | -0.3 |  | 0.58 | V
VIH | Input High voltage | 1.27 |  | 1.98 | V
VT (no pull) | Threshold voltage when ST = 0 | 0.84 | 0.93 | 1.02 | V
VT_PU | (no schmit trigger) | 0.84 | 0.92 | 1.01
VT_PD |  | 0.85 | 0.94 | 1.03
VT+ (no pull) | Threshold voltage when ST = 1 | 0.98 | 1.09 | 1.19 | V
VT- (no pull) |  | 0.71 | 0.8 | 0.88
VT+_PU |  | 0.98 | 1.08 | 1.18
VT-_PU |  | 0.7 | 0.79 | 0.87
VT+_PD |  | 0.99 | 1.1 | 1.2
VT-_PD |  | 0.72 | 0.8 | 0.89
Il | Input leakage (VI = 1.8V or 0V) |  |  | ±10u | A
IOZ | Tri-state output leakage current (VO=1.8V or 0V) |  |  | ±10u | A
RPU | Pull up resistor | 29K | 35K | 45K | Ω
RPD | Pull down resistor | 24K | 28K | 33K | Ω
VOL | Output low voltage |  |  | 0.45 | V
VOH | Output high voltage | 1.4 |  |  | V
IOL | Low level output current @ VOL (max)
| DS[3:0] = 0000 | 4 | 6.2 | 8.6 | mA
| DS[3:0] = 0001 | 6 | 9.3 | 12.9 | mA
| DS[3:0] = 0010 | 8.1 | 12.5 | 17.1 | mA
| DS[3:0] = 0011 | 10.1 | 15.6 | 21.4 | mA
| DS[3:0] = 0100 | 12.1 | 18.7 | 25.7 | mA
| DS[3:0] = 0101 | 14.1 | 21.8 | 29.9 | mA
| DS[3:0] = 0110 | 16.1 | 24.9 | 34.2 | mA
| DS[3:0] = 0111 | 18.1 | 27.9 | 38.4 | mA
| DS[3:0] = 1000 | 20.1 | 31 | 42.7 | mA
| DS[3:0] = 1001 | 22.1 | 34.1 | 46.9 | mA
| DS[3:0] = 1010 | 24.1 | 37.2 | 51.1 | mA
| DS[3:0] = 1011 | 26.1 | 40.3 | 55.3 | mA
| DS[3:0] = 1100 | 28.1 | 43.4 | 59.5 | mA
| DS[3:0] = 1101 | 30.1 | 46.4 | 63.8 | mA
| DS[3:0] = 1110 | 32.1 | 49.5 | 67.9 | mA
| DS[3:0] = 1111 | 34.1 | 52.6 | 72.1 | mA
IOH | High level output current @ VOH (max)
| DS[3:0] = 0000 | 1.9 | 5.1 | 9.9 | mA
| DS[3:0] = 0001 | 2.8 | 7.6 | 14.8 | mA
| DS[3:0] = 0010 | 3.7 | 10.1 | 19.8 | mA
| DS[3:0] = 0011 | 4.6 | 12.6 | 24.7 | mA
| DS[3:0] = 0100 | 5.6 | 15.2 | 29.7 | mA
| DS[3:0] = 0101 | 6.5 | 17.7 | 34.6 | mA
| DS[3:0] = 0110 | 7.4 | 20.2 | 39.5 | mA
| DS[3:0] = 0111 | 8.3 | 22.7 | 44.3 | mA
| DS[3:0] = 1000 | 9.3 | 25.2 | 49.3 | mA
| DS[3:0] = 1001 | 10.2 | 27.7 | 54.2 | mA
| DS[3:0] = 1010 | 11.1 | 30.3 | 59.1 | mA
| DS[3:0] = 1011 | 12 | 32.8 | 64 | mA
| DS[3:0] = 1100 | 13 | 35.3 | 68.9 | mA
| DS[3:0] = 1101 | 13.9 | 37.8 | 73.7 | mA
| DS[3:0] = 1110 | 14.8 | 40.3 | 78.6 | mA
| DS[3:0] = 1111 | 15.7 | 42.7 | 83.4 | mA
2.1 18OD33 IO (VDDIO=3.3V) 电气参数
Parameter |  | Min | Typ | Max | Unit
VIL | Input Low voltage | -0.3 |  | 0.25*VDDIO | V
VIH | Input High voltage | 0.65*VDDIO |  | 3.465 | V
VT (no pull) | Threshold voltage when ST = 0 | 0.88 | 1.05 | 1.31 | V
VT_PU | (no schmit trigger) | 0.87 | 1.03 | 1.29
VT_PD |  | 0.89 | 1.06 | 1.32
VT+ (no pull) | Threshold voltage when ST = 1 | 1 | 1.16 | 1.41 | V
VT- (no pull) |  | 0.73 | 0.89 | 1.14
VT+_PU |  | 0.99 | 1.14 | 1.39
VT-_PU |  | 0.71 | 0.88 | 1.12
VT+_PD |  | 1.01 | 1.17 | 1.42
VT-_PD |  | 0.73 | 0.9 | 1.15
Il | Input leakage (VI = 1.8V or 0V) |  |  | ±10u | A
IOZ | Tri-state output leakage current (VO=1.8V or 0V) |  |  | ±10u | A
RPU | Pull up resistor | 31K | 42K | 66K | Ω
RPD | Pull down resistor | 24K | 29K | 33K | Ω
VOL | Output low voltage |  |  | 0.125*VDDIO | V
VOH | Output high voltage | 0.75*VDDIO |  |  | V
IOL | Low level output current @ VOL (max)
| DS[3:0] = 0000 | 2.5 | 4.4 | 7.4 | mA
| DS[3:0] = 0001 | 3.7 | 6.5 | 11.1 | mA
| DS[3:0] = 0010 | 5 | 8.7 | 14.7 | mA
| DS[3:0] = 0011 | 6.2 | 10.9 | 18.4 | mA
| DS[3:0] = 0100 | 7.5 | 13 | 22.1 | mA
| DS[3:0] = 0101 | 8.7 | 15.2 | 25.7 | mA
| DS[3:0] = 0110 | 10 | 17.4 | 29.4 | mA
| DS[3:0] = 0111 | 11.2 | 19.5 | 33 | mA
| DS[3:0] = 1000 | 12.5 | 21.7 | 36.7 | mA
| DS[3:0] = 1001 | 13.7 | 23.9 | 40.3 | mA
| DS[3:0] = 1010 | 15 | 26 | 44 | mA
| DS[3:0] = 1011 | 16.2 | 28.2 | 47.6 | mA
| DS[3:0] = 1100 | 17.4 | 30.3 | 51.2 | mA
| DS[3:0] = 1101 | 18.7 | 32.5 | 54.9 | mA
| DS[3:0] = 1110 | 19.9 | 34.6 | 58.6 | mA
| DS[3:0] = 1111 | 21.2 | 36.8 | 62.1 | mA
IOH | High level output current @ VOH (max)
| DS[3:0] = 0000 | 3.4 | 6.2 | 10.7 | mA
| DS[3:0] = 0001 | 5.2 | 9.3 | 16.1 | mA
| DS[3:0] = 0010 | 6.9 | 12.3 | 21.5 | mA
| DS[3:0] = 0011 | 8.6 | 15.4 | 26.8 | mA
| DS[3:0] = 0100 | 10.3 | 18.5 | 32.2 | mA
| DS[3:0] = 0101 | 12.1 | 21.6 | 37.5 | mA
| DS[3:0] = 0110 | 13.8 | 24.7 | 42.9 | mA
| DS[3:0] = 0111 | 15.5 | 27.7 | 48.2 | mA
| DS[3:0] = 1000 | 17.2 | 30.8 | 53.6 | mA
| DS[3:0] = 1001 | 18.9 | 33.9 | 58.9 | mA
| DS[3:0] = 1010 | 20.7 | 37 | 64.3 | mA
| DS[3:0] = 1011 | 22.4 | 40.1 | 69.6 | mA
| DS[3:0] = 1100 | 24.1 | 43.1 | 74.9 | mA
| DS[3:0] = 1101 | 25.8 | 46.2 | 80.3 | mA
| DS[3:0] = 1110 | 27.5 | 49.3 | 85.6 | mA
| DS[3:0] = 1111 | 29.2 | 52.3 | 90.9 | mA
3.1 RGMII IO (VDDIO=1.8V) 电气参数
Parameter |  | Min | Typ | Max | Unit
VIL | Input Low voltage | -0.3 |  | 0.35*VDDIO | V
VIH | Input High voltage | 0.65*VDDIO |  | VDDIO+0.3 | V
VT (no pull) | Threshold voltage when ST = 0 | 0.84 | 0.93 | 1.02 | V
VT_PU | (no schmit trigger) | 0.83 | 0.92 | 1.01
VT_PD |  | 0.85 | 0.94 | 1.03
VT+ (no pull) | Threshold voltage when ST = 1 | 0.98 | 1.09 | 1.19 | V
VT- (no pull) |  | 0.71 | 0.79 | 0.87
VT+_PU |  | 0.98 | 1.08 | 1.19
VT-_PU |  | 0.7 | 0.78 | 0.86
VT+_PD |  | 0.99 | 1.1 | 1.2
VT-_PD |  | 0.71 | 0.8 | 0.88
Il | Input leakage (VI = 1.8V or 0V) |  |  | ±10u | A
IOZ | Tri-state output leakage current (VO=1.8V or 0V) |  |  | ±10u | A
RPU | Pull up resistor | 24K | 29K | 34K | Ω
RPD | Pull down resistor | 24K | 29K | 34K | Ω
VOL | Output low voltage |  |  | 0.45 | V
VOH | Output high voltage | VDDIO-0.45 |  |  | V
IOL | Low level output current @ VOL (max)
| DS[3:0] = 0000 | 1.9 | 3 | 4.1 | mA
| DS[3:0] = 0001 | 3.7 | 5.8 | 7.9 | mA
| DS[3:0] = 0010 | 5.7 | 8.9 | 12.2 | mA
| DS[3:0] = 0011 | 7.3 | 11.3 | 15.4 | mA
| DS[3:0] = 0100 | 9.3 | 14.4 | 19.8 | mA
| DS[3:0] = 0101 | 11.1 | 17.2 | 23.5 | mA
| DS[3:0] = 0110 | 12.9 | 19.9 | 27.1 | mA
| DS[3:0] = 0111 | 14.4 | 22.2 | 30.3 | mA
| DS[3:0] = 1000 | 21.6 | 33.2 | 45.3 | mA
| DS[3:0] = 1001 | 23.4 | 35.9 | 48.9 | mA
| DS[3:0] = 1010 | 25.4 | 39 | 53.1 | mA
| DS[3:0] = 1011 | 26.9 | 41.3 | 56.2 | mA
| DS[3:0] = 1100 | 28.6 | 44 | 59.8 | mA
| DS[3:0] = 1101 | 30.4 | 46.6 | 63.3 | mA
| DS[3:0] = 1110 | 32.1 | 49.3 | 66.9 | mA
| DS[3:0] = 1111 | 33.6 | 51.5 | 69.9 | mA
IOH | High level output current @ VOH (max)
| DS[3:0] = 0000 | 1.8 | 2.9 | 4.1 | mA
| DS[3:0] = 0001 | 3.5 | 5.6 | 7.9 | mA
| DS[3:0] = 0010 | 5.5 | 8.7 | 12.3 | mA
| DS[3:0] = 0011 | 6.9 | 11 | 15.5 | mA
| DS[3:0] = 0100 | 8.9 | 14.1 | 19.9 | mA
| DS[3:0] = 0101 | 10.6 | 16.8 | 23.7 | mA
| DS[3:0] = 0110 | 12.2 | 19.4 | 27.4 | mA
| DS[3:0] = 0111 | 13.7 | 21.7 | 30.6 | mA
| DS[3:0] = 1000 | 20.8 | 32.9 | 46.6 | mA
| DS[3:0] = 1001 | 22.5 | 35.6 | 50.4 | mA
| DS[3:0] = 1010 | 24.4 | 38.6 | 54.7 | mA
| DS[3:0] = 1011 | 25.9 | 40.9 | 57.9 | mA
| DS[3:0] = 1100 | 27.6 | 43.6 | 61.7 | mA
| DS[3:0] = 1101 | 29.2 | 46.3 | 65.4 | mA
| DS[3:0] = 1110 | 30.9 | 48.9 | 69.1 | mA
| DS[3:0] = 1111 | 32.4 | 51.2 | 72.3 | mA
3.2 RGMII IO (VDDIO=3.3V) 电气参数
Parameter |  | Min | Typ | Max | Unit
VIL | Input Low voltage | -0.3 |  | 0.8 | V
VIH | Input High voltage | 2 |  | VDDIO+0.3 | V
VT (no pull) | Threshold voltage when ST = 0 | 1.13 | 1.24 | 1.36 | V
VT_PU | (no schmit trigger) | 1.11 | 1.22 | 1.35
VT_PD |  | 1.14 | 1.25 | 1.38
VT+ (no pull) | Threshold voltage when ST = 1 | 1.23 | 1.34 | 1.4 | V
VT- (no pull) |  | 1.02 | 1.13 | 1.26
VT+_PU |  | 1.22 | 1.32 | 1.44
VT-_PU |  | 1 | 1.11 | 1.24
VT+_PD |  | 1.24 | 1.35 | 1.47
VT-_PD |  | 1.02 | 1.14 | 1.27
Il | Input leakage (VI = 1.8V or 0V) |  |  | ±10u | A
IOZ | Tri-state output leakage current (VO=1.8V or 0V) |  |  | ±10u | A
RPU | Pull up resistor | 24K | 29K | 34K | Ω
RPD | Pull down resistor | 24K | 29K | 34K | Ω
VOL | Output low voltage |  |  | 0.4 | V
VOH | Output high voltage | 2.4 |  |  | V
IOL | Low level output current @ VOL (max)
| DS[3:0] = 0000 | 1.1 | 1.6 | 2.1 | mA
| DS[3:0] = 0001 | 2.1 | 3.1 | 4.1 | mA
| DS[3:0] = 0010 | 3.2 | 4.7 | 6.2 | mA
| DS[3:0] = 0011 | 4.2 | 6.2 | 8.2 | mA
| DS[3:0] = 0100 | 5.3 | 7.8 | 10.3 | mA
| DS[3:0] = 0101 | 6.4 | 9.3 | 12.3 | mA
| DS[3:0] = 0110 | 7.4 | 10.8 | 14.3 | mA
| DS[3:0] = 0111 | 8.4 | 12.2 | 16.2 | mA
| DS[3:0] = 1000 | 12.6 | 18.2 | 24 | mA
| DS[3:0] = 1001 | 13.6 | 19.7 | 26 | mA
| DS[3:0] = 1010 | 14.7 | 21.3 | 28 | mA
| DS[3:0] = 1011 | 15.7 | 22.7 | 29.9 | mA
| DS[3:0] = 1100 | 16.7 | 24.2 | 31.9 | mA
| DS[3:0] = 1101 | 17.7 | 25.7 | 33.8 | mA
| DS[3:0] = 1110 | 18.8 | 27.2 | 35.8 | mA
| DS[3:0] = 1111 | 19.8 | 28.6 | 37.6 | mA
IOH | High level output current @ VOH (max)
| DS[3:0] = 0000 | 2.1 | 3.6 | 5.2 | mA
| DS[3:0] = 0001 | 4.1 | 6.9 | 10.1 | mA
| DS[3:0] = 0010 | 6.4 | 10.7 | 15.7 | mA
| DS[3:0] = 0011 | 8.1 | 13.5 | 19.8 | mA
| DS[3:0] = 0100 | 10.4 | 17.3 | 25.4 | mA
| DS[3:0] = 0101 | 12.4 | 20.6 | 30.3 | mA
| DS[3:0] = 0110 | 14.4 | 23.9 | 35.1 | mA
| DS[3:0] = 0111 | 16.1 | 26.8 | 39.3 | mA
| DS[3:0] = 1000 | 24.3 | 40.1 | 58.6 | mA
| DS[3:0] = 1001 | 26.2 | 43.3 | 63.4 | mA
| DS[3:0] = 1010 | 28.5 | 47.1 | 68.8 | mA
| DS[3:0] = 1011 | 30.2 | 49.9 | 72.9 | mA
| DS[3:0] = 1100 | 32.1 | 53.1 | 77.7 | mA
| DS[3:0] = 1101 | 34.1 | 56.4 | 82.4 | mA
| DS[3:0] = 1110 | 36.1 | 59.6 | 87.2 | mA
| DS[3:0] = 1111 | 37.8 | 62.4 | 91.3 | mA

## 1.管脚信息表
Pin Number | PAD Name | Pin Function | IO Type | IO group | PinCtrl Reg | IO Config Register Name |  |  | Function Description
[7 empty] | Function Number | Signal Name | Direction | Description
A1 | VSSC113 | VSSC113 | - | - | - | - | 0 | VSS | - | 数字地。
A2 | AUX0 | AUX0 / I2S1_MCLK / GPIO7 | 1.8V GPIO | 9 | 0x28104930 | REG_AUX0 | 0 | AUX | O | 辅助音频输出信号
[6 empty] | #N/A | 1 | I2S1_MCLK | O | I2S1或PCM1接口主时钟，可以作为音频CODEC的工作时钟
|  |  | G |  |  | #N/A | 3 | GPIO7 | IO | 通用输入输出
A3 | VSSC114 | VSSC114 | - | - | - | - | 0 | VSS | - | 数字地
A4 | XTAL_XOUT | XTAL_XOUT | XTAL | 7 | - | - | 0 | XTAL_XOUT | O | RTC晶体驱动输出
A5 | VSSC115 | VSSC115 | - | - | - | - | 0 | VSS | - | 数字地
A6 | PAD_MIPI0_TX4P | MIPI_DSI0_P4 / VO0_D22 / GPIO182 / CAM_HS1 / IIC9_SDA / VO1_D22 | 1.8V GPIO | phy | 0x28104EB0 | REG_PAD_MIPI0_TX4P | 0 | MIPI_DSI0_P4 | O | MIPI-DSI0差分数据通道4正极
[6 empty] | #N/A | 1 | VO0_D22 | O | VO端口0数据输出22
[6 empty] | #N/A | 3 | GPIO182 | IO | 通用输入输出
[6 empty] | #N/A | 5 | CAM_HS1 | O | CAM行同步输出1
[6 empty] | #N/A | 6 | IIC9_SDA | B | IIC9总线数据/地址，OD输出。
[6 empty] | #N/A | 7 | VO1_D22 | O | VO端口1数据输出22
A7 | PAD_MIPI0_TX3P | MIPI_DSI0_P3 / VO0_D20 / GPIO180 / CAM_HS0 / IIC8_SDA / VO1_D20 | 1.8V GPIO | phy | 0x28104EA8 | REG_PAD_MIPI0_TX3P | 0 | MIPI_DSI0_P3 | O | MIPI-DSI0差分数据通道3正极
[6 empty] | #N/A | 1 | VO0_D20 | O | VO端口0数据输出20
[6 empty] | #N/A | 3 | GPIO180 | IO | 通用输入输出
[6 empty] | #N/A | 5 | CAM_HS0 | O | CAM行同步输出0
[6 empty] | #N/A | 6 | IIC8_SDA | B | IIC8总线数据/地址，OD输出。
[6 empty] | #N/A | 7 | VO1_D20 | O | VO端口1数据输出20
A8 | PAD_MIPI0_TX2P | MIPI_DSI0_P2 / VO0_D18 / CAM_MCLK4 / GPIO178 / CAM_HS2 / IIC7_SDA / VO1_D18 | 1.8V GPIO | phy | 0x28104EA0 | REG_PAD_MIPI0_TX2P | 0 | MIPI_DSI0_P2 | O | MIPI-DSI0差分数据通道2正极
[6 empty] | #N/A | 1 | VO0_D18 | O | VO端口0数据输出18
[6 empty] | #N/A | 2 | CAM_MCLK4 | O | 可以提供给Cam Sensor的工作时钟
[6 empty] | #N/A | 3 | GPIO178 | IO | 通用输入输出
[6 empty] | #N/A | 5 | CAM_HS2 | O | CAM行同步输出2
[6 empty] | #N/A | 6 | IIC7_SDA | B | IIC7总线数据/地址，OD输出。
[6 empty] | #N/A | 7 | VO1_D18 | O | VO端口1数据输出18
A9 | PAD_MIPI0_TX1P | MIPI_DSI0_P1 / VO0_D16 / CAM_MCLK2 / GPIO176 / IIC6_SDA / VO1_D16 | 1.8V GPIO | phy | 0x28104E98 | REG_PAD_MIPI0_TX1P | 0 | MIPI_DSI0_P1 | O | MIPI-DSI0差分数据通道1正极
[6 empty] | #N/A | 1 | VO0_D16 | O | VO端口0数据输出16
[6 empty] | #N/A | 2 | CAM_MCLK2 | O | 可以提供给Cam Sensor的工作时钟
[6 empty] | #N/A | 3 | GPIO176 | IO | 通用输入输出
[6 empty] | #N/A | 6 | IIC6_SDA | B | IIC6总线数据/地址，OD输出。
[6 empty] | #N/A | 7 | VO1_D16 | O | VO端口1数据输出16
A10 | PAD_MIPI0_TX0P | MIPI_DSI0_P0 / VO0_D14 / CAM_MCLK0 / GPIO174 / IIC5_SDA / VO1_D14 | 1.8V GPIO | phy | 0x28104E90 | REG_PAD_MIPI0_TX0P | 0 | MIPI_DSI0_P0 | O | MIPI-DSI0差分数据通道0正极
[6 empty] | #N/A | 1 | VO0_D14 | O | VO端口0数据输出14
[6 empty] | #N/A | 2 | CAM_MCLK0 | O | 可以提供给Cam Sensor的工作时钟
[6 empty] | #N/A | 3 | GPIO174 | IO | 通用输入输出
[6 empty] | #N/A | 6 | IIC5_SDA | B | IIC5总线数据/地址，OD输出。
[6 empty] | #N/A | 7 | VO1_D14 | O | VO端口1数据输出14
A12 | PAD_AOUTL1 | AUD1_AOUTL / I2S2_SCLK / I2S1_SCLK / WG1_D0 | 1.8V GPIO | phy | 0x28104EF8 | REG_PAD_AOUTL1 | 0 | AUD1_AOUTL | O | 音频接口左声道输出
[6 empty] | #N/A | 1 | I2S2_SCLK | O | I2S2或PCM2时钟
[6 empty] | #N/A | 2 | I2S1_SCLK | O | I2S1或PCM1时钟
[6 empty] | #N/A | 4 | WG1_D0 | IO | 韦根通道1数据线0
A13 | PAD_AOUTR1 | AUD1_AOUTR / I2S2_WSI / I2S1_WSI / WG1_D1 | 1.8V GPIO | phy | 0x28104EFC | REG_PAD_AOUTR1 | 0 | AUD1_AOUTR | O | 音频接口右声道输出
[6 empty] | #N/A | 1 | I2S2_WSI | IO | I2S2左右声道选择信号，或PCM2帧同步信号
[6 empty] | #N/A | 2 | I2S1_WSI | IO | I2S1左右声道选择信号，或PCM1帧同步信号
[6 empty] | #N/A | 4 | WG1_D1 | IO | 韦根通道1数据线1
A14 | PAD_AINR1_MIC | AUD1_AINR_MIC / I2S2_SDO / I2S1_SDO | 1.8V GPIO | phy | 0x28104EF4 | REG_PAD_AINR1_MIC | 0 | AUD1_AINR_MIC | I | 麦克风输入通道1右声道
[6 empty] | #N/A | 1 | I2S1_SDO | O | I2S1或PCM1接口数据输出
[6 empty] | #N/A | 2 | I2S2_SDO | O | I2S2或PCM2接口数据输出
A15 | PAD_AINL1_MIC | AUD1_AINL_MIC / I2S2_SDI / I2S1_SDI | 1.8V GPIO | phy | 0x28104EF0 | REG_PAD_AINL1_MIC | 0 | AUD1_AINL_MIC | I | 麦克风输入通道1左声道
[6 empty] | #N/A | 1 | I2S1_SDI | I | I2S1或PCM1接口数据输入
[6 empty] | #N/A | 2 | I2S2_SDI | I | I2S2或PCM2接口数据输入
A17 | USB0_TX0M | USB0_TX0M | - | - | - | - | 0 | USB0_TX0M | O | USB3端口0的发送差分信号负极。
A19 | USB0_DM0 | USB0_DM0 | - | - | - | - | 0 | USB0_DM0 | B | USB2端口0的数据信号（负极）
A21 | USB1_CLKM | USB1_CLKM | - | - | - | - | 0 | USB1_CLKM | I | USB端口1的参考时钟输入负极，为24Mhz
A24 | VSSC116 | VSSC116 | - | - | - | - | 0 | VSS | - | 数字地
A23 | USB1_RX0M | USB1_RX0M | - | - | - | - | 0 | USB1_RX0M | I | USB3端口1的接收差分信号负极。
A25 | PAD_MIPI_RX16N | MIPI_CSI_16N / GPIO171 / VI0_D[5] | 1.8V GPIO | phy | 0x28104E84 | REG_PAD_MIPI_RX16N | 0 | MIPI_CSI_16N | I | MIPI RX接口差分数据通道16负极
[6 empty] | #N/A | 3 | GPIO171 | IO | 通用输入输出
[6 empty] | #N/A | 5 | VI0_D[5] | I | VI通道0输入数据5
A26 | PAD_MIPI_RX14N | MIPI_CSI_14N / GPIO167 / DEBUG_29 / VI0_D[1] | 1.8V GPIO | phy | 0x28104E74 | REG_PAD_MIPI_RX14N | 0 | MIPI_CSI_14N | I | MIPI RX接口差分数据通道14负极
[6 empty] | #N/A | 3 | GPIO167 | IO | 通用输入输出
[6 empty] | #N/A | 4 | DEBUG_29 | IO | Debug IO
[6 empty] | #N/A | 5 | VI0_D[1] | I | VI通道0输入数据1
A27 | PAD_MIPI_RX12N | MIPI_CSI_12N / GPIO163 / DEBUG_25 / VI0_D[16] / CAM_MCLK3 / CAM_VS2 | 1.8V GPIO | phy | 0x28104E64 | REG_PAD_MIPI_RX12N | 0 | MIPI_CSI_12N | I | MIPI RX接口差分数据通道12负极
[6 empty] | #N/A | 3 | GPIO163 | IO | 通用输入输出
[6 empty] | #N/A | 4 | DEBUG_25 | IO | Debug IO
[6 empty] | #N/A | 5 | VI0_D[16] | I | VI通道0输入数据16
[6 empty] | #N/A | 6 | CAM_MCLK3 | O | 可以提供给Cam Sensor的工作时钟
[6 empty] | #N/A | 7 | CAM_VS2 | O | CAM场同步输出2
A28 | PAD_MIPI_RX10N | MIPI_CSI_10N / VI1_D[5] / GPIO159 / DEBUG_21 / VI0_D[10] / IIC4_SCL / CAM_VS0 | 1.8V GPIO | phy | 0x28104E54 | REG_PAD_MIPI_RX10N | 0 | MIPI_CSI_10N | I | MIPI RX接口差分数据通道10负极
[6 empty] | #N/A | 2 | VI1_D[5] | I | VI通道1输入数据5
[6 empty] | #N/A | 3 | GPIO159 | IO | 通用输入输出
[6 empty] | #N/A | 4 | DEBUG_21 | IO | Debug IO
[6 empty] | #N/A | 5 | VI0_D[10] | I | VI通道0输入数据10
[6 empty] | #N/A | 6 | IIC4_SCL | B | IIC4总线时钟，OD输出。
[6 empty] | #N/A | 7 | CAM_VS0 | O | CAM场同步输出0
A29 | PAD_MIPI_RX8N | MIPI_CSI_8N / VI1_D[1] / GPIO155 / DEBUG_17 / VI0_D[14] / CAM_VS2 | 1.8V GPIO | phy | 0x28104E44 | REG_PAD_MIPI_RX8N | 0 | MIPI_CSI_8N | I | MIPI RX接口差分数据通道8负极
[6 empty] | #N/A | 2 | VI1_D[1] | I | VI通道1输入数据1
[6 empty] | #N/A | 3 | GPIO155 | IO | 通用输入输出
[6 empty] | #N/A | 4 | DEBUG_17 | IO | Debug IO
[6 empty] | #N/A | 5 | VI0_D[14] | I | VI通道0输入数据14
[6 empty] | #N/A | 7 | CAM_VS2 | O | CAM场同步输出2
A30 | PAD_MIPI_RX6N | MIPI_CSI_6N / VI1_D[14] / GPIO151 / DEBUG_13 / VI0_D[25] / CAM_MCLK3 / CAM_VS0 | 1.8V GPIO | phy | 0x28104E34 | REG_PAD_MIPI_RX6N | 0 | MIPI_CSI_6N | I | MIPI RX接口差分数据通道6负极
[6 empty] | #N/A | 2 | VI1_D[14] | I | VI通道1输入数据14
[6 empty] | #N/A | 3 | GPIO151 | IO | 通用输入输出
[6 empty] | #N/A | 4 | DEBUG_13 | IO | Debug IO
[6 empty] | #N/A | 5 | VI0_D[25] | I | VI通道0输入数据25
[6 empty] | #N/A | 6 | CAM_MCLK3 | O | 可以提供给Cam Sensor的工作时钟
[6 empty] | #N/A | 7 | CAM_VS0 | O | CAM场同步输出0
A31 | PAD_MIPI_RX5N | MIPI_CSI_5N / VI2_D[7] / VI1_D[8] / GPIO149 / DEBUG_11 / VI0_D[24] / CAM_MCLK1 | 1.8V GPIO | phy | 0x28104E2C | REG_PAD_MIPI_RX5N | 0 | MIPI_CSI_5N | I | MIPI RX接口差分数据通道5负极
[6 empty] | #N/A | 1 | VI2_D[7] |  | VI通道2输入数据7
[6 empty] | #N/A | 2 | VI1_D[8] | I | VI通道1输入数据8
[6 empty] | #N/A | 3 | GPIO149 | IO | 通用输入输出
[6 empty] | #N/A | 4 | DEBUG_11 | IO | Debug IO
[6 empty] | #N/A | 5 | VI0_D[24] | I | VI通道0输入数据24
[6 empty] | #N/A | 6 | CAM_MCLK1 | O | 可以提供给Cam Sensor的工作时钟
A32 | PAD_MIPI_RX4N | MIPI_CSI_4N / VI2_D[5] / VI1_D[10] / GPIO147 / DEBUG_9 / VI0_D[22] | 1.8V GPIO | phy | 0x28104E24 | REG_PAD_MIPI_RX4N | 0 | MIPI_CSI_4N | I | MIPI RX接口差分数据通道4负极
[6 empty] | #N/A | 1 | VI2_D[5] |  | VI通道2输入数据5
[6 empty] | #N/A | 2 | VI1_D[10] | I | VI通道1输入数据10
[6 empty] | #N/A | 3 | GPIO147 | IO | 通用输入输出
[6 empty] | #N/A | 4 | DEBUG_9 | IO | Debug IO
[6 empty] | #N/A | 5 | VI0_D[22] | I | VI通道0输入数据22
A33 | VSSC117 | VSSC117 | - | - | - | - | 0 | VSS | - | 数字地
A34 | VSSC118 | VSSC118 | - | - | - | - | 0 | VSS | - | 数字地
B1 | PAD_HDMI_DDC_SCL | HDMI_DDC_SCL / GPIO72 | 1.8V GPIO | 9 | 0x28104924 | REG_PAD_HDMI_DDC_SCL | 0 | HDMI_DDC_SCL | B | HDMI IIC总线时钟，OD输出
[6 empty] | #N/A | 3 | GPIO072 | IO | 通用输入输出
B2 | PAD_HDMI_DDC_SDA | HDMI_DDC_SDA / GPIO71 | 1.8V GPIO | 9 | 0x28104920 | REG_PAD_HDMI_DDC_SDA | 0 | HDMI_DDC_SDA | B | HDMI IIC总线数据/地址，OD输出
[6 empty] | #N/A | 3 | GPIO071 | IO | 通用输入输出
B3 | SPK_EN | SPK_EN / I2S2_MCLK | 1.8V GPIO | 9 | 0x2810492C | REG_SPK_EN | 0 | SPK_EN/GPIO6 | IO | 通用输入输出
[6 empty] | #N/A | 1 | I2S2_MCLK | O | I2S2或PCM2接口主时钟，可以作为音频CODEC的工作时钟
B4 | XTAL_XIN | XTAL_XIN | XTAL | 7 | - | - | 0 | XTAL_XIN |  | RTC晶体驱动输入
B5 | VSSC307 | VSSC307 | - | - | - | - | 0 | VSS | - | 数字地
B6 | PAD_MIPI0_TX4N | MIPI_DSI0_N4 / VO0_D23 / GPIO183 / CAM_VS1 / IIC9_SCL / VO1_D23 | 1.8V GPIO | 9 | 0x28104EB4 | REG_PAD_MIPI0_TX4N | 0 | MIPI_DSI0_N4 | O | MIPI-DSI0差分数据通道4负极
[6 empty] | #N/A | 1 | VO0_D23 | O | VO端口0数据输出23
[6 empty] | #N/A | 3 | GPIO183 | O | 通用输入输出
[6 empty] | #N/A | 5 | CAM_VS1 | O | CAM场同步输出1
[6 empty] | #N/A | 6 | IIC9_SCL | B | IIC9总线时钟，OD输出。
[6 empty] | #N/A | 7 | VO1_D23 | O | VO端口1数据输出23
B7 | PAD_MIPI0_TX3N | MIPI_DSI0_N3 / VO0_D21 / GPIO181 / CAM_VS0 / IIC8_SCL / VO1_D21 | 1.8V GPIO | 9 | 0x28104EAC | REG_PAD_MIPI0_TX3N | 0 | MIPI_DSI0_N3 | O | MIPI-DSI0差分数据通道3负极
[6 empty] | #N/A | 1 | VO0_D21 | O | VO端口0数据输出21
[6 empty] | #N/A | 3 | GPIO181 | O | 通用输入输出
[6 empty] | #N/A | 5 | CAM_VS0 | O | CAM场同步输出0
[6 empty] | #N/A | 6 | IIC8_SCL | B | IIC8总线时钟，OD输出。
[6 empty] | #N/A | 7 | VO1_D21 | O | VO端口1数据输出21
B8 | PAD_MIPI0_TX2N | MIPI_DSI0_N2 / VO0_D19 / CAM_MCLK5 / GPIO179 / CAM_VS2 / IIC7_SCL / VO1_D19 | 1.8V GPIO | phy | 0x28104EA4 | REG_PAD_MIPI0_TX2N | 0 | MIPI_DSI0_N2 | O | MIPI-DSI0差分数据通道2负极
[6 empty] | #N/A | 1 | VO0_D19 | O | VO端口0数据输出19
[6 empty] | #N/A | 2 | CAM_MCLK5 | O | 可以提供给Cam Sensor的工作时钟
[6 empty] | #N/A | 3 | GPIO179 | IO | 通用输入输出
[6 empty] | #N/A | 5 | CAM_VS2 | O | CAM场同步输出2
[6 empty] | #N/A | 6 | IIC7_SCL | B | IIC7总线时钟，OD输出。
[6 empty] | #N/A | 7 | VO1_D19 | O | VO端口1数据输出19
B9 | PAD_MIPI0_TX1N | MIPI_DSI0_N1 / VO0_D17 / CAM_MCLK3 / GPIO177 / IIC6_SCL / VO1_D17 | 1.8V GPIO | phy | 0x28104E9C | REG_PAD_MIPI0_TX1N | 0 | MIPI_DSI0_N1 | O | MIPI-DSI0差分数据通道1负极
[6 empty] | #N/A | 1 | VO0_D17 | O | VO端口0数据输出17
[6 empty] | #N/A | 2 | CAM_MCLK3 | O | 可以提供给Cam Sensor的工作时钟
[6 empty] | #N/A | 3 | GPIO177 | IO | 通用输入输出
[6 empty] | #N/A | 6 | IIC6_SCL | B | IIC6总线时钟，OD输出。
[6 empty] | #N/A | 7 | VO1_D17 | O | VO端口1数据输出17
B10 | PAD_MIPI0_TX0N | MIPI_DSI0_N0 / VO0_D15 / CAM_MCLK1 / GPIO175 / IIC5_SCL / VO1_D15 | 1.8V GPIO | phy | 0x28104E94 | REG_PAD_MIPI0_TX0N | 0 | MIPI_DSI0_N0 | O | MIPI-DSI0差分数据通道0负极
[6 empty] | #N/A | 1 | VO0_D15 | O | VO端口0数据输出15
[6 empty] | #N/A | 2 | CAM_MCLK1 | O | 可以提供给Cam Sensor的工作时钟
[6 empty] | #N/A | 3 | GPIO175 | IO | 通用输入输出
[6 empty] | #N/A | 6 | IIC5_SCL | B | IIC5总线时钟，OD输出。
[6 empty] | #N/A | 7 | VO1_D15 | O | VO端口1数据输出15
B11 | VSSC308 | VSSC308 | - | - | - | - | 0 | VSS | - | 数字地
B12 | AUDIO_VSS18A1 | AUDIO_VSS18A1 | - | - | - | - | 0 | AUDIO_VSS18A1 | AG | 音频的模拟地
B13 | AUDIO_VSS18A2 | AUDIO_VSS18A2 | - | - | - | - | 0 | AUDIO_VSS18A2 | AG | 音频的模拟地
B14 | AUDIO_VSS18A3 | AUDIO_VSS18A3 | - | - | - | - | 0 | AUDIO_VSS18A3 | AG | 音频的模拟地
B15 | AUDIO_VSS18A4 | AUDIO_VSS18A4 | - | - | - | - | 0 | AUDIO_VSS18A4 | AG | 音频的模拟地
B16 | USB0_RX0M | USB0_RX0M | - | - | - | - | 0 | USB0_RX0M | I | USB3端口0的接收差分信号负极。
B17 | USB0_TX0P | USB0_TX0P | - | - | - | - | 0 | USB0_TX0P | O | USB3端口0的发送差分信号正极。
B18 | USB0_CLKM | USB0_CLKM | - | - | - | - | 0 | USB0_CLKM | I | USB端口0的参考时钟输入负极，为24Mhz
B19 | USB0_DP0 | USB0_DP0 | - | - | - | - | 0 | USB0_DP0 | B | USB2端口0的数据信号（正极）
B20 | USB1_DM0 | USB1_DM0 | - | - | - | - | 0 | USB1_DM0 | B | USB2端口1的数据信号（负极）
B21 | USB1_CLKP | USB1_CLKP | - | - | - | - | 0 | USB1_CLKP | I | USB端口1的参考时钟输入正极，为24Mhz
B22 | USB1_TX0M | USB1_TX0M | - | - | - | - | 0 | USB1_TX0M | O | USB3端口1的发送差分信号负极。
B23 | USB1_RX0P | USB1_RX0P | - | - | - | - | 0 | USB1_RX0P | I | USB3端口1的接收差分信号正极。
B24 | VSSC309 | VSSC309 | G | - | - | - | 0 | VSS | - | 数字地
B25 | PAD_MIPI_RX16P | MIPI_CSI_16P / GPIO170 / VI0_D[4] | 1.8V GPIO | phy | 0x28104E80 | REG_PAD_MIPI_RX16P | 0 | MIPI_CSI_16P | I | MIPI RX接口差分数据通道16正极
[6 empty] | #N/A | 3 | GPIO170 | IO | 通用输入输出
[6 empty] | #N/A | 5 | VI0_D[4] | I | VI通道0输入数据4
B26 | PAD_MIPI_RX14P | MIPI_CSI_14P / GPIO166 / DEBUG_28 / VI0_D[0] | 1.8V GPIO | phy | 0x28104E70 | REG_PAD_MIPI_RX14P | 0 | MIPI_CSI_14P | I | MIPI RX接口差分数据通道14正极
[6 empty] | #N/A | 3 | GPIO166 | IO | 通用输入输出
[6 empty] | #N/A | 4 | DEBUG_28 | IO | Debug IO
[6 empty] | #N/A | 5 | VI0_D[0] | I | VI通道0输入数据0
B27 | PAD_MIPI_RX12P | MIPI_CSI_12P / GPIO162 / DEBUG_24 / VI0_CLK0 / CAM_MCLK2 / CAM_HS2 | 1.8V GPIO | phy | 0x28104E60 | REG_PAD_MIPI_RX12P | 0 | MIPI_CSI_12P | I | MIPI RX接口差分数据通道12正极
[6 empty] | #N/A | 3 | GPIO162 | IO | 通用输入输出
[6 empty] | #N/A | 4 | DEBUG_24 | IO | Debug IO
[6 empty] | #N/A | 5 | VI0_CLK0 | I | VI通道0输入时钟
[6 empty] | #N/A | 6 | CAM_MCLK2 | O | 可以提供给Cam Sensor的工作时钟
[6 empty] | #N/A | 7 | CAM_HS2 | O | CAM行同步输出2
B28 | PAD_MIPI_RX10P | MIPI_CSI_10P / VI1_D[4] / GPIO158 / DEBUG_20 / VI0_D[11] / IIC4_SDA / CAM_HS0 | 1.8V GPIO | phy | 0x28104E50 | REG_PAD_MIPI_RX10P | 0 | MIPI_CSI_10P | I | MIPI RX接口差分数据通道10正极
[6 empty] | #N/A | 2 | VI1_D[4] | I | VI通道1输入数据4
[6 empty] | #N/A | 3 | GPIO158 | IO | 通用输入输出
[6 empty] | #N/A | 4 | DEBUG_20 | IO | Debug IO
[6 empty] | #N/A | 5 | VI0_D[11] | I | VI通道0输入数据11
[6 empty] | #N/A | 6 | IIC4_SDA | B | IIC4总线数据/地址，OD输出。
[6 empty] | #N/A | 7 | CAM_HS0 | O | CAM行同步输出0
B29 | PAD_MIPI_RX8P | MIPI_CSI_8P / VI1_D[0] / GPIO154 / DEBUG_16 / VI0_D[15] / CAM_HS2 | 1.8V GPIO | phy | 0x28104E40 | REG_PAD_MIPI_RX8P | 0 | MIPI_CSI_8P | I | MIPI RX接口差分数据通道8正极
[6 empty] | #N/A | 2 | VI1_D[0] | I | VI通道1输入数据0
[6 empty] | #N/A | 3 | GPIO154 | IO | 通用输入输出
[6 empty] | #N/A | 4 | DEBUG_16 | IO | Debug IO
[6 empty] | #N/A | 5 | VI0_D[15] | I | VI通道0输入数据15
[6 empty] | #N/A | 7 | CAM_HS2 | O | CAM行同步输出2
B30 | PAD_MIPI_RX6P | MIPI_CSI_6P / VI1_CLK0 / GPIO150 / DEBUG_12 / VI0_CLK1 / CAM_MCLK2 / CAM_HS0 | 1.8V GPIO | phy | 0x28104E30 | REG_PAD_MIPI_RX6P | 0 | MIPI_CSI_6P | I | MIPI RX接口差分数据通道6正极
[6 empty] | #N/A | 2 | VI1_CLK0 | I | VI通道1输入时钟
[6 empty] | #N/A | 3 | GPIO150 | IO | 通用输入输出
[6 empty] | #N/A | 4 | DEBUG_12 | IO | Debug IO
[6 empty] | #N/A | 5 | VI0_CLK1 | I | VI通道0输入时钟
[6 empty] | #N/A | 6 | CAM_MCLK2 | O | 可以提供给Cam Sensor的工作时钟
[6 empty] | #N/A | 7 | CAM_HS0 | O | CAM行同步输出0
B31 | PAD_MIPI_RX5P | MIPI_CSI_5P / VI2_D[6] / VI1_D[9] / GPIO148 / DEBUG_10 / VI0_D[23] / CAM_MCLK0 | 1.8V GPIO | phy | 0x28104E28 | REG_PAD_MIPI_RX5P | 0 | MIPI_CSI_5P | I | MIPI RX接口差分数据通道5正极
[6 empty] | #N/A | 1 | VI2_D[6] |  | VI通道2输入数据6
[6 empty] | #N/A | 2 | VI1_D[9] | I | VI通道1输入数据9
[6 empty] | #N/A | 3 | GPIO148 | IO | 通用输入输出
[6 empty] | #N/A | 4 | DEBUG_10 | IO | Debug IO
[6 empty] | #N/A | 5 | VI0_D[23] | I | VI通道0输入数据23
[6 empty] | #N/A | 6 | CAM_MCLK0 | O | 可以提供给Cam Sensor的工作时钟
B32 | PAD_MIPI_RX4P | MIPI_CSI_4P / VI2_D[4] / VI1_D[11] / GPIO146 / DEBUG_8 / VI0_D[21] | 1.8V GPIO | phy | 0x28104E20 | REG_PAD_MIPI_RX4P | 0 | MIPI_CSI_4P | I | MIPI RX接口差分数据通道4正极
[6 empty] | #N/A | 1 | VI2_D[4] |  | VI通道2输入数据4
[6 empty] | #N/A | 2 | VI1_D[11] | I | VI通道1输入数据11
[6 empty] | #N/A | 3 | GPIO146 | IO | 通用输入输出
[6 empty] | #N/A | 4 | DEBUG_8 | IO | Debug IO
[6 empty] | #N/A | 5 | VI0_D[21] | I | VI通道0输入数据21
B33 | PAD_MIPI_RX3P | MIPI_CSI_3P / VI2_D[2] / VI1_D[13] / GPIO144 / DEBUG_6 / VI0_D[19] / IIC1_SDA | 1.8V GPIO | phy | 0x28104E18 | REG_PAD_MIPI_RX3P | 0 | MIPI_CSI_3P | I | MIPI RX接口差分数据通道3正极
[6 empty] | #N/A | 1 | VI2_D[2] |  | VI通道2输入数据2
[6 empty] | #N/A | 2 | VI1_D[13] | I | VI通道1输入数据13
[6 empty] | #N/A | 3 | GPIO144 | IO | 通用输入输出
[6 empty] | #N/A | 4 | DEBUG_6 | IO | Debug IO
[6 empty] | #N/A | 5 | VI0_D[19] | I | VI通道0输入数据19
[6 empty] | #N/A | 6 | IIC1_SDA | B | IIC1总线数据/地址，OD输出。
B34 | PAD_MIPI_RX3N | MIPI_CSI_3N / VI2_D[3] / VI1_D[12] / GPIO145 / DEBUG_7 / VI0_D[20] / IIC1_SCL | 1.8V GPIO | phy | 0x28104E1C | REG_PAD_MIPI_RX3N | 0 | MIPI_CSI_3N | I | MIPI RX接口差分数据通道3负极
[6 empty] | #N/A | 1 | VI2_D[3] |  | VI通道2输入数据3
[6 empty] | #N/A | 2 | VI1_D[12] | I | VI通道1输入数据12
[6 empty] | #N/A | 3 | GPIO145 | IO | 通用输入输出
[6 empty] | #N/A | 4 | DEBUG_7 | IO | Debug IO
[6 empty] | #N/A | 5 | VI0_D[20] | I | VI通道0输入数据20
[6 empty] | #N/A | 6 | IIC1_SCL | B | IIC1总线时钟，OD输出。
C1 | CAN0_RX | CAN0_RX / WG0_D1 / GPIO106 / UART2_CTS / PWM3 / CAM_VS2 | 3.3V GPIO | 11 | 0x28104B50 | REG_CAN0_RX | 0 | CAN0_RX | I | CANBUS0数据输入
[6 empty] | #N/A | 2 | WG0_D1 | IO | 韦根通道0数据线1
[6 empty] | #N/A | 3 | GPIO106 | IO | 通用输入输出
[6 empty] | #N/A | 4 | UART2_CTS | I | 串口2发送清除信号
[6 empty] | #N/A | 5 | PWM3 | IO | PWM输出
[6 empty] | #N/A | 7 | CAM_VS2 | O | CAM场同步输出2
C2 | CAN0_TX | CAN0_TX / WG0_D0 / GPIO105 / UART2_RTS / PWM2 / CAM_HS2 | 3.3V GPIO | 11 | 0x28104B4C | REG_CAN0_TX | 0 | CAN0_TX | O | CANBUS0数据输出
[6 empty] | #N/A | 2 | WG0_D0 | IO | 韦根通道0数据线0
[6 empty] | #N/A | 3 | GPIO105 | IO | 通用输入输出
[6 empty] | #N/A | 4 | UART2_RTS | O | 串口2发送请求信号
[6 empty] | #N/A | 5 | PWM2 | IO | PWM输出
[6 empty] | #N/A | 7 | CAM_HS2 | O | CAM行同步输出2
C3 | SD1_PWR_EN | SD1_PWR_EN / PWM1 / GPIO68 / CAM_MCLK1 / CAM_VS2 | 1.8V GPIO | 12 | 0x28104C60 | REG_SD1_PWR_EN | 0 | SD1_PWR_EN | O | SDIO端口1 PWR使能信号
[6 empty] | #N/A | 1 | PWM1 | IO | PWM输出
[6 empty] | #N/A | 3 | GPIO68 | IO | 通用输入输出
[6 empty] | #N/A | 4 | CAM_MCLK1 | O | 可以提供给Cam Sensor的工作时钟
[6 empty] | #N/A | 7 | CAM_VS2 | O | CAM场同步输出2
C4 | SD1_D2 | SD1_D2 / PWM19 / GPIO66 / UART7_RX / IIC6_SDA / CAM_VS2 | 1.8&3.3V GPIO | 11 | 0x28104B44 | REG_SD1_D2 | 0 | SD1_D2 | B | SDIO端口1数据2
[6 empty] | #N/A | 1 | PWM19 | IO | PWM输出
[6 empty] | #N/A | 3 | GPIO66 | IO | 通用输入输出
[6 empty] | #N/A | 5 | UART7_RX | I | 串口7数据输入
[6 empty] | #N/A | 6 | IIC6_SDA | B | IIC6总线数据/地址，OD输出。
[6 empty] | #N/A | 7 | CAM_VS2 | O | CAM场同步输出2
C5 | CAM_MCLK2 | CAM_MCLK2 / GPIO48 / IIC7_SDA | 1.8V GPIO | 9 | 0x28104908 | REG_CAM_MCLK2 | 0 | CAM_MCLK2 | O | 可以提供给Cam Sensor的工作时钟
[6 empty] | #N/A | 3 | GPIO48 | IO | 通用输入输出
[6 empty] | #N/A | 6 | IIC7_SDA | B | IIC7总线数据/地址，OD输出。
C6 | VSSC310 | VSSC310 | - | - | - | - | 0 | VSS | - | 数字地
C7 | VSSC311 | VSSC311 | - | - | - | - | 0 | VSS | - | 数字地
C8 | VSSC312 | VSSC312 | - | - | - | - | 0 | VSS | - | 数字地
C9 | VSSC313 | VSSC313 | - | - | - | - | 0 | VSS | - | 数字地
C10 | VSSC314 | VSSC314 | - | - | - | - | 0 | VSS | - | 数字地
C11 | VSSC315 | VSSC315 | - | - | - | - | 0 | VSS | - | 数字地
C12 | PAD_AINR0_MIC | AUD0_AINR_MIC / I2S1_SDO / I2S2_SDO | 1.8V GPIO | phy | 0x28104EEC | REG_PAD_AINR0_MIC | 0 | AUD0_AINR_MIC | I | 麦克风输入通道0右声道
[6 empty] | #N/A | 1 | I2S1_SDO | O | I2S1或PCM1接口数据输出
[6 empty] | #N/A | 2 | I2S2_SDO | O | I2S2或PCM2接口数据输出
C13 | PAD_AINL0_MIC | AUD0_AINL_MIC / I2S1_SDI / I2S2_SDI | 1.8V GPIO | phy | 0x28104EE8 | REG_PAD_AINL0_MIC | 0 | AUD0_AINL_MIC | I | 麦克风输入通道0右声道
[6 empty] | #N/A | 1 | I2S1_SDI | I | I2S1或PCM1接口数据输入
[6 empty] | #N/A | 2 | I2S2_SDI | I | I2S2或PCM2接口数据输入
C14 | PAD_AOUTL0 | AUD0_AOUTL / I2S1_SCLK / I2S2_SCLK | 1.8V GPIO | phy | 0x28104EE0 | REG_PAD_AOUTL0 | 0 | AUD0_AOUTL
[6 empty] | #N/A | 1 | I2S1_SCLK | O | I2S2或PCM2时钟
[6 empty] | #N/A | 2 | I2S2_SCLK | O | I2S1或PCM1时钟
C15 | AUDIO_VSS18A5 | AUDIO_VSS18A5 | - | - | - | - | 0 | AUDIO_VSS18A5 | AG | Audio模拟地
C16 | USB0_RX0P | USB0_RX0P | - | - | - | - | 0 | USB0_RX0P | I | USB3端口0的接收差分信号负极。
C17 | VSSC316 | VSSC316 | - | - | - | - | 0 | VSS | - | 数字地
C18 | USB0_CLKP | USB0_CLKP | - | - | - | - | 0 | USB0_CLKP | I | USB端口0的参考时钟输入正极，为24Mhz
C19 | VSSC317 | VSSC317 | - | - | - | - | 0 | VSS | - | 数字地
C20 | USB1_DP0 | USB1_DP0 | - | - | - | - | 0 | USB1_DP0 | B | USB2端口1的数据信号（正极）
C21 | VSSC318 | VSSC318 | - | - | - | - | 0 | VSS | - | 数字地
C22 | USB1_TX0P | USB1_TX0P | - | - | - | - | 0 | USB1_TX0P | O | USB3端口1的发送差分信号正极。
C23 | VSSC319 | VSSC319 | - | - | - | - | 0 | VSS | - | 数字地
C24 | VSSC320 | VSSC320 | - | - | - | - | 0 | VSS | - | 数字地
C25 | PAD_MIPI_RX17N | MIPI_CSI_17N / GPIO173 / VI0_D[7] / CAM_MCLK5 | 1.8V GPIO | phy | 0x28104E8C | REG_PAD_MIPI_RX17N | 0 | MIPI_CSI_17N | I | MIPI RX接口差分数据通道17负极
[6 empty] | #N/A | 3 | GPIO173 | IO | 通用输入输出
[6 empty] | #N/A | 5 | VI0_D[7] | I | VI通道0输入数据7
[6 empty] | #N/A | 6 | CAM_MCLK5 | O | 可以提供给Cam Sensor的工作时钟
C26 | PAD_MIPI_RX15N | MIPI_CSI_15N / GPIO169 / DEBUG_31 / VI0_D[3] | 1.8V GPIO | phy | 0x28104E7C | REG_PAD_MIPI_RX15N | 0 | MIPI_CSI_15N | I | MIPI RX接口差分数据通道15负极
[6 empty] | #N/A | 3 | GPIO169 | IO | 通用输入输出
[6 empty] | #N/A | 4 | DEBUG_31 | IO | Debug IO
[6 empty] | #N/A | 5 | VI0_D[3] | I | VI通道0输入数据3
C27 | PAD_MIPI_RX13N | MIPI_CSI_13N / GPIO165 / DEBUG_27 / VI0_D[18] | 1.8V GPIO | phy | 0x28104E6C | REG_PAD_MIPI_RX13N | 0 | MIPI_CSI_13N | I | MIPI RX接口差分数据通道13负极
[6 empty] | #N/A | 3 | GPIO165 | IO | 通用输入输出
[6 empty] | #N/A | 4 | DEBUG_27 | IO | Debug IO
[6 empty] | #N/A | 5 | VI0_D[18] | I | VI通道0输入数据18
C28 | PAD_MIPI_RX11N | MIPI_CSI_11N / VI1_D[7] / GPIO161 / DEBUG_23 / VI0_D[8] / CAM_MCLK1 / CAM_VS1 | 1.8V GPIO | phy | 0x28104E5C | REG_PAD_MIPI_RX11N | 0 | MIPI_CSI_11N | I | MIPI RX接口差分数据通道11负极
[6 empty] | #N/A | 2 | VI1_D[7] | I | VI通道1输入数据7
[6 empty] | #N/A | 3 | GPIO161 | IO | 通用输入输出
[6 empty] | #N/A | 4 | DEBUG_23 | IO | Debug IO
[6 empty] | #N/A | 5 | VI0_D[8] | I | VI通道0输入数据8
[6 empty] | #N/A | 6 | CAM_MCLK1 | O | 可以提供给Cam Sensor的工作时钟
[6 empty] | #N/A | 7 | CAM_VS1 | O | CAM场同步输出1
C29 | PAD_MIPI_RX9N | MIPI_CSI_9N / VI1_D[3] / GPIO157 / DEBUG_19 / VI0_D[12] / IIC2_SCL | 1.8V GPIO | phy | 0x28104E4C | REG_PAD_MIPI_RX9N | 0 | MIPI_CSI_9N | I | MIPI RX接口差分数据通道9负极
[6 empty] | #N/A | 2 | VI1_D[3] | I | VI通道1输入数据3
[6 empty] | #N/A | 3 | GPIO157 | IO | 通用输入输出
[6 empty] | #N/A | 4 | DEBUG_19 | IO | Debug IO
[6 empty] | #N/A | 5 | VI0_D[12] | I | VI通道0输入数据12
[6 empty] | #N/A | 6 | IIC2_SCL | B | IIC2总线时钟，OD输出。
C30 | PAD_MIPI_RX7N | MIPI_CSI_7N / VI1_D[16] / GPIO153 / DEBUG_15 / VI0_D[27] / CAM_VS1 | 1.8V GPIO | phy | 0x28104E3C | REG_PAD_MIPI_RX7N | 0 | MIPI_CSI_7N | I | MIPI RX接口差分数据通道7负极
[6 empty] | #N/A | 2 | VI1_D[16] | I | VI通道1输入数据16
[6 empty] | #N/A | 3 | GPIO153 | IO | 通用输入输出
[6 empty] | #N/A | 4 | DEBUG_15 | IO | Debug IO
[6 empty] | #N/A | 5 | VI0_D[27] | I | VI通道0输入数据27
[6 empty] | #N/A | 7 | CAM_VS1 | O | CAM场同步输出1
C31 | VSSC321 | VSSC321 | - | - | - | - | 0 | VSS | - | 数字地
C32 | VSSC322 | VSSC322 | - | - | - | - | 0 | VSS | - | 数字地
C33 | PAD_MIPI_RX2P | MIPI_CSI_2P / VI2_D[0] / GPIO142 / DEBUG_4 | 1.8V GPIO | phy | 0x28104E10 | REG_PAD_MIPI_RX2P | 0 | MIPI_CSI_2P | I | MIPI RX接口差分数据通道2正极
[6 empty] | #N/A | 1 | VI2_D[0] |  | VI通道2输入数据0
[6 empty] | #N/A | 3 | GPIO142 | IO | 通用输入输出
[6 empty] | #N/A | 4 | DEBUG_4 | IO | Debug IO
C34 | PAD_MIPI_RX2N | MIPI_CSI_2N / VI2_D[1] / GPIO143 / DEBUG_5 | 1.8V GPIO | phy | 0x28104E14 | REG_PAD_MIPI_RX2N | 0 | MIPI_CSI_2N | I | MIPI RX接口差分数据通道2负极
[6 empty] | #N/A | 1 | VI2_D[1] |  | VI通道2输入数据1
[6 empty] | #N/A | 3 | GPIO143 | IO | 通用输入输出
[6 empty] | #N/A | 4 | DEBUG_5 | IO | Debug IO
D1 | GPIO3 | A53_JTAG0_TMS / I2S1_SDO / DEBUG_11 / GPIO114 / UART2_CTS / SPI1_SCK / IIC7_SCL / PWM11 | 1.8V GPIO | 12 | 0x28104C70 | REG_GPIO3 | 0 | A53_JTAG0_TMS
[6 empty] | #N/A | 1 | I2S1_SDO | O | I2S1或PCM1接口数据输出
[6 empty] | #N/A | 2 | DEBUG_11 | IO | Debug IO
[6 empty] | #N/A | 3 | GPIO114 | IO | 通用输入输出
[6 empty] | #N/A | 4 | UART2_CTS | I | 串口2发送清除信号
[6 empty] | #N/A | 5 | SPI1_SCK | O | SPI1时钟信号
[6 empty] | #N/A | 6 | IIC7_SCL | B | IIC7总线时钟，OD输出。
[6 empty] | #N/A | 7 | PWM11 | IO | PWM输出
D2 | GPIO7 | GPIO118 / WG0_D1 / DEBUG_15 / CAN1_RXD / SPI2_SCK / IIC9_SCL / PWM15 | 1.8V GPIO | 12 | 0x28104C80 | REG_GPIO7 | 0 | GPIO118 | IO | 通用输入输出
[6 empty] | #N/A | 1 | WG0_D1 | IO | 韦根通道0数据线1
[6 empty] | #N/A | 2 | DEBUG_15 | IO | Debug IO
[6 empty] | #N/A | 4 | CAN1_RXD | I | CANBUS1数据输入
[6 empty] | #N/A | 5 | SPI2_SCK | O | SPI2时钟信号
[6 empty] | #N/A | 6 | IIC9_SCL | B | IIC9总线时钟，OD输出。
[6 empty] | #N/A | 7 | PWM15 | IO | PWM输出
D3 | SD1_CD_X | SD1_CD_X / PWM14 / GPIO61 / CAM_MCLK0 / CAM_HS0 | 1.8V GPIO | 12 | 0x28104C5C | REG_SD1_CD_X | 0 | SD1_CD_X | I | SDIO端口1检测信号
[6 empty] | #N/A | 1 | PWM14 | IO | PWM输出
[6 empty] | #N/A | 3 | GPIO61 | IO | 通用输入输出
[6 empty] | #N/A | 4 | CAM_MCLK0 | O | 可以提供给Cam Sensor的工作时钟
[6 empty] | #N/A | 7 | CAM_HS0 | O | CAM行同步输出0
D4 | SD1_D0 | SD1_D0 / PWM17 / GPIO64 / SPI2_CS_X / IIC5_SDA / CAM_HS1 | 1.8&3.3V GPIO | 11 | 0x28104B3C | REG_SD1_D0 | 0 | SD1_D0 | B | SDIO端口1数据0
[6 empty] | #N/A | 1 | PWM17 | IO | PWM输出
[6 empty] | #N/A | 3 | GPIO64 | IO | 通用输入输出
[6 empty] | #N/A | 5 | SPI2_CS_X | O | SPI2片选信号
[6 empty] | #N/A | 6 | IIC5_SDA | B | IIC5总线数据/地址，OD输出。
[6 empty] | #N/A | 7 | CAM_HS1 | O | CAM行同步输出1
D5 | SD1_D3 | SD1_D3 / PWM0 / GPIO67 / SPI2_SCK / IIC6_SCL / CAM_HS2 | 1.8&3.3V GPIO | 11 | 0x28104B48 | REG_SD1_D3 | 0 | SD1_D3 | B | SDIO端口1数据3
[6 empty] | #N/A | 1 | PWM0 | IO | PWM输出
[6 empty] | #N/A | 3 | GPIO67 | IO | 通用输入输出
[6 empty] | #N/A | 5 | SPI2_SCK | O | SPI2时钟信号
[6 empty] | #N/A | 6 | IIC6_SCL | B | IIC6总线时钟，OD输出。
[6 empty] | #N/A | 7 | CAM_HS2 | O | CAM行同步输出2
D6 | CAM_MCLK3 | CAM_MCLK3 / GPIO49 / IIC7_SCL | 1.8V GPIO | 9 | 0x2810490C | REG_CAM_MCLK3 | 0 | CAM_MCLK3 | O | 可以提供给Cam Sensor的工作时钟
[6 empty] | #N/A | 3 | GPIO49 | IO | 通用输入输出
[6 empty] | #N/A | 6 | IIC7_SCL | B | IIC7总线时钟，OD输出。
D7 | CAM_MCLK4 | CAM_MCLK4 / GPIO50 / IIC8_SDA | 1.8V GPIO | 9 | 0x28104910 | REG_CAM_MCLK4 | 0 | CAM_MCLK4 | O | 可以提供给Cam Sensor的工作时钟
[6 empty] | #N/A | 3 | GPIO50 | IO | 通用输入输出
[6 empty] | #N/A | 6 | IIC8_SDA | B | IIC8总线数据/地址，OD输出。
D8 | PWM2 | PWM2 / KEY_COL2 / SD2_0_D0 / GPIO77 / UART6_TX / SPI1_SDO / IIC4_SDA / CAM_HS1 | 1.8V GPIO | 9 | 0x2810493C | REG_PWM2 | 0 | PWM2 | IO | PWM输出
[6 empty] | #N/A | 1 | KEY_COL2
[6 empty] | #N/A | 2 | SD2_0_D0
[6 empty] | #N/A | 3 | GPIO77 | IO | 通用输入输出
[6 empty] | #N/A | 4 | UART6_TX | O | 串口6数据输出
[6 empty] | #N/A | 5 | SPI1_SDO | O | SPI1数据输出
[6 empty] | #N/A | 6 | IIC4_SDA | B | IIC4总线数据/地址，OD输出。
[6 empty] | #N/A | 7 | CAM_HS1 | O | CAM行同步输出1
D9 | FAN0 | PWM4 / CAN1_TX / SD2_0_D2 / GPIO79 / UART4_TX / IIC5_SDA / CAM_HS2 | 1.8V GPIO | 9 | 0x28104950 | REG_FAN0 | 0 | FAN0
[6 empty] | #N/A | 1 | CAN1_TX | O | CANBUS1数据输出
[6 empty] | #N/A | 2 | SD2_0_D2
[6 empty] | #N/A | 3 | GPIO79 | IO | 通用输入输出
[6 empty] | #N/A | 4 | UART4_TX | O | 串口4数据输出
[6 empty] | #N/A | 6 | IIC5_SDA | B | IIC5总线数据/地址，OD输出。
[6 empty] | #N/A | 7 | CAM_HS2 | O | CAM行同步输出2
D10 | FAN1 | PWM5 / CAN1_RXD / SD2_0_D3 / GPIO80 / UART4_RX / IIC5_SCL / CAM_VS2 | 1.8V GPIO | 9 | 0x28104954 | REG_FAN1 | 0 | FAN1
[6 empty] | #N/A | 1 | CAN1_RXD | I | CANBUS1数据输入
[6 empty] | #N/A | 2 | SD2_0_D3
[6 empty] | #N/A | 3 | GPIO80 | IO | 通用输入输出
[6 empty] | #N/A | 4 | UART4_RX | I | 串口4数据输入
[6 empty] | #N/A | 6 | IIC5_SCL | B | IIC5总线时钟，OD输出。
[6 empty] | #N/A | 7 | CAM_VS2 | O | CAM场同步输出2
D11 | VSSC323 | VSSC323 | - | - | - | - | 0 | VSS | - | 数字地
D12 | AUDIO_VSS18A6 | AUDIO_VSS18A6 | - | - | - | - | 0 | AUDIO_VSS18A6 | AG | Audio模拟地
D13 | AUDIO_VSS18A7 | AUDIO_VSS18A7 | - | - | - | - | 0 | AUDIO_VSS18A7 | AG | Audio模拟地
D14 | AUDIO_VSS18A8 | AUDIO_VSS18A8 | - | - | - | - | 0 | AUDIO_VSS18A8 | AG | Audio模拟地
D15 | PAD_AOUTR0 | AUD0_AOUTR / I2S1_WSI / I2S2_WSI | 1.8V GPIO | phy | 0x28104EE4 | REG_PAD_AOUTR0 | 0 | AUD0_AOUTR
[6 empty] | #N/A | 1 | I2S1_WSI | IO | I2S1左右声道选择信号，或PCM1帧同步信号
[6 empty] | #N/A | 2 | I2S2_WSI | IO | I2S2左右声道选择信号，或PCM2帧同步信号
D16 | VSSC324 | VSSC324 | - | - | - | - | 0 | VSS | - | 数字地
D17 | SD0_CD_X | SD0_CD_X / PWM6 / DEBUG_0 / GPIO53 / IIC0_SDA | 1.8V GPIO | 9 | 0x28104948 | REG_SD0_CD_X | 0 | SD0_CD_X | I | SDIO端口0检测信号
[6 empty] | #N/A | 1 | PWM6 | IO | PWM输出
[6 empty] | #N/A | 2 | DEBUG_0 | IO | Debug IO
[6 empty] | #N/A | 3 | GPIO53 | IO | 通用输入输出
[6 empty] | #N/A | 6 | IIC0_SDA | B | IIC0总线数据/地址，OD输出。
D18 | VSSC325 | VSSC325 | - | - | - | - | 0 | VSS | - | 数字地
D19 | SD0_PWR_EN | SD0_PWR_EN / PWM13 / DEBUG_7 / GPIO60 / IIC0_SCL | 1.8V GPIO | 9 | 0x2810494C | REG_SD0_PWR_EN | 0 | SD0_PWR_EN | O | SDIO端口0 PWR使能信号
[6 empty] | #N/A | 1 | PWM13 | IO | PWM输出
[6 empty] | #N/A | 2 | DEBUG_7 | IO | Debug IO
[6 empty] | #N/A | 3 | GPIO60 | IO | 通用输入输出
[6 empty] | #N/A | 6 | IIC0_SCL | B | IIC0总线时钟，OD输出。
D20 | VSSC326 | VSSC326 | - | - | - | - | 0 | VSS | - | 数字地
D21 | SD0_CMD | SD0_CMD / PWM8 / DEBUG_2 / GPIO55 / SPI3_SDI / IIC1_SCL | 1.8&3.3V GPIO | 9 | 0x28104804 | REG_SD0_CMD | 0 | SD0_CMD | B | SDIO端口0命令信号
[6 empty] | #N/A | 1 | PWM8 | IO | PWM输出
[6 empty] | #N/A | 2 | DEBUG_2 | IO | Debug IO
[6 empty] | #N/A | 3 | GPIO55 | IO | 通用输入输出
[6 empty] | #N/A | 5 | SPI3_SDI | I | SPI3数据输入
[6 empty] | #N/A | 6 | IIC1_SCL | B | IIC1总线时钟，OD输出。
D22 | VSSC327 | VSSC327 | - | - | - | - | 0 | VSS | - | 数字地
D23 | SD0_D1 | SD0_D1 / PWM10/ DEBUG_4 / GPIO57 / SPI3_SCK / SPI0_CS_X / IIC2_SCL | 1.8&3.3V GPIO | 9 | 0x2810480C | REG_SD0_D1 | 0 | SD0_D1 | B | SDIO端口0数据1
[6 empty] | #N/A | 1 | PWM10 | IO | PWM输出
[6 empty] | #N/A | 2 | DEBUG_4 | IO | Debug IO
[6 empty] | #N/A | 3 | GPIO57 | IO | 通用输入输出
[6 empty] | #N/A | 4 | SPI3_SCK | O | SPI3时钟信号
[6 empty] | #N/A | 5 | SPI0_CS_X | O | SPI0片选信号
[6 empty] | #N/A | 6 | IIC2_SCL | B | IIC2总线时钟，OD输出。
D24 | VSSC328 | VSSC328 | - | - | - | - | 0 | VSS | - | 数字地
D25 | PAD_MIPI_RX17P | MIPI_CSI_17P / GPIO172 / VI0_D[6] / CAM_MCLK4 | 1.8V GPIO | phy | 0x28104E88 | REG_PAD_MIPI_RX17P | 0 | MIPI_CSI_17P | I | MIPI RX接口差分数据通道17正极
[6 empty] | #N/A | 3 | GPIO172 | IO | 通用输入输出
[6 empty] | #N/A | 5 | VI0_D[6] | I | VI通道0输入数据6
[6 empty] | #N/A | 6 | CAM_MCLK4 | O | 可以提供给Cam Sensor的工作时钟
D26 | PAD_MIPI_RX15P | MIPI_CSI_15P / GPIO168 / DEBUG_30 / VI0_D[2] | 1.8V GPIO | phy | 0x28104E78 | REG_PAD_MIPI_RX15P | 0 | MIPI_CSI_15P | I | MIPI RX接口差分数据通道15正极
[6 empty] | #N/A | 3 | GPIO168 | IO | 通用输入输出
[6 empty] | #N/A | 4 | DEBUG_30 | IO | Debug IO
[6 empty] | #N/A | 5 | VI0_D[2] | I | VI通道0输入数据2
D27 | PAD_MIPI_RX13P | MIPI_CSI_13P / GPIO164 / DEBUG_26 / VI0_D[17] | 1.8V GPIO | phy | 0x28104E68 | REG_PAD_MIPI_RX13P | 0 | MIPI_CSI_13P | I | MIPI RX接口差分数据通道13正极
[6 empty] | #N/A | 3 | GPIO164 | IO | 通用输入输出
[6 empty] | #N/A | 4 | DEBUG_26 | IO | Debug IO
[6 empty] | #N/A | 5 | VI0_D[17] | I | VI通道0输入数据17
D28 | PAD_MIPI_RX11P | MIPI_CSI_11P / VI1_D[6] / GPIO160 / DEBUG_22 / VI0_D[9] / CAM_MCLK0 / CAM_HS1 | 1.8V GPIO | phy | 0x28104E58 | REG_PAD_MIPI_RX11P | 0 | MIPI_CSI_11P | I | MIPI RX接口差分数据通道11正极
[6 empty] | #N/A | 2 | VI1_D[6] | I | VI通道1输入数据6
[6 empty] | #N/A | 3 | GPIO160 | IO | 通用输入输出
[6 empty] | #N/A | 4 | DEBUG_22 | IO | Debug IO
[6 empty] | #N/A | 5 | VI0_D[9] | I | VI通道0输入数据9
[6 empty] | #N/A | 6 | CAM_MCLK0 | O | 可以提供给Cam Sensor的工作时钟
[6 empty] | #N/A | 7 | CAM_HS1 | O | CAM行同步输出1
D29 | PAD_MIPI_RX9P | MIPI_CSI_9P / VI1_D[2] / GPIO156 / DEBUG_18 / VI0_D[13] / IIC2_SDA | 1.8V GPIO | phy | 0x28104E48 | REG_PAD_MIPI_RX9P | 0 | MIPI_CSI_9P | I | MIPI RX接口差分数据通道9正极
[6 empty] | #N/A | 2 | VI1_D[2] | I | VI通道1输入数据2
[6 empty] | #N/A | 3 | GPIO156 | IO | 通用输入输出
[6 empty] | #N/A | 4 | DEBUG_18 | IO | Debug IO
[6 empty] | #N/A | 5 | VI0_D[13] | I | VI通道0输入数据13
[6 empty] | #N/A | 6 | IIC2_SDA | B | IIC2总线数据/地址，OD输出。
D30 | PAD_MIPI_RX7P | MIPI_CSI_7P / VI1_D[15] / GPIO152 / DEBUG_14 / VI0_D[26] / CAM_HS1 | 1.8V GPIO | phy | 0x28104E38 | REG_PAD_MIPI_RX7P | 0 | MIPI_CSI_7P | I | MIPI RX接口差分数据通道7正极
[6 empty] | #N/A | 2 | VI1_D[15] | I | VI通道1输入数据15
[6 empty] | #N/A | 3 | GPIO152 | IO | 通用输入输出
[6 empty] | #N/A | 4 | DEBUG_14 | IO | Debug IO
[6 empty] | #N/A | 5 | VI0_D[26] | I | VI通道0输入数据26
[6 empty] | #N/A | 7 | CAM_HS1 | O | CAM行同步输出1
D31 | VSSC329 | VSSC329 | - | - | - | - | 0 | VSS | - | 数字地
D32 | VSSC330 | VSSC330 | - | - | - | - | 0 | VSS | - | 数字地
D33 | PAD_MIPI_RX1P | MIPI_CSI_1P / VI2_D[9] / GPIO140 / DEBUG_2 | 1.8V GPIO | phy | 0x28104E08 | REG_PAD_MIPI_RX1P | 0 | MIPI_CSI_1P | I | MIPI RX接口差分数据通道1正极
[6 empty] | #N/A | 1 | VI2_D[9] |  | VI通道2输入数据9
[6 empty] | #N/A | 3 | GPIO140 | IO | 通用输入输出
[6 empty] | #N/A | 4 | DEBUG_2 | IO | Debug IO
D34 | PAD_MIPI_RX1N | MIPI_CSI_1N / VI2_D[10] / GPIO141 / DEBUG_3 | 1.8V GPIO | phy | 0x28104E0C | REG_PAD_MIPI_RX1N | 0 | MIPI_CSI_1N | I | MIPI RX接口差分数据通道1负极
[6 empty] | #N/A | 1 | VI2_D[10] |  | VI通道2输入数据10
[6 empty] | #N/A | 3 | GPIO141 | IO | 通用输入输出
[6 empty] | #N/A | 4 | DEBUG_3 | IO | Debug IO
E1 | GPIO4 | A53_JTAG0_TRST_X / I2S1_MCLK / DEBUG_12 / GPIO115 / UART1_TX / SPI2_CS_X / PWM12 | 1.8V GPIO | 12 | 0x28104C74 | REG_GPIO4 | 0 | A53_JTAG0_TRST_X
[6 empty] | #N/A | 1 | I2S1_MCLK | O | I2S1或PCM1接口主时钟，可以作为音频CODEC的工作时钟
[6 empty] | #N/A | 2 | DEBUG_12 | IO | Debug IO
[6 empty] | #N/A | 3 | GPIO115 | IO | 通用输入输出
[6 empty] | #N/A | 4 | UART1_TX | O | 串口1输出信号
[6 empty] | #N/A | 5 | SPI2_CS_X | O | SPI2片选信号
[6 empty] | #N/A | 7 | PWM12 | IO | PWM输出
E2 | GPIO6 | GPIO117 / WG0_D0 / DEBUG_14 / CAN1_TX / SPI2_SDO / IIC9_SDA / PWM14 | 1.8V GPIO | 12 | 0x28104C7C | REG_GPIO6 | 0 | GPIO117 | IO | 通用输入输出
[6 empty] | #N/A | 1 | WG0_D0 | IO | 韦根通道0数据线0
[6 empty] | #N/A | 2 | DEBUG_14 | IO | Debug IO
[6 empty] | #N/A | 4 | CAN1_TX | O | CANBUS1数据输出
[6 empty] | #N/A | 5 | SPI2_SDO | O | SPI2数据输出
[6 empty] | #N/A | 6 | IIC9_SDA | B | IIC9总线数据/地址，OD输出。
[6 empty] | #N/A | 7 | PWM14 | IO | PWM输出
E3 | EMMC_CMD | EMMC_CMD / SPINOR_SDI / SPINADN_SDI | 1.8V GPIO | 11 | 0x28104B20 | REG_EMMC_CMD | 0 | EMMC_CMD | B | EMMC命令信号
[7 empty] | 1 | SPINOR_SDI |  | NorFlash 数据输入
[7 empty] | 2 | SPINADN_SDI
E4 | SD1_CLK | SD1_CLK / PWM15 / GPIO62 / SPI2_SDO / IIC4_SDA / CAM_HS0 | 1.8&3.3V GPIO | 11 | 0x28104B34 | REG_SD1_CLK | 0 | SD1_CLK | O | SDIO端口1时钟
[6 empty] | #N/A | 1 | PWM15 | IO | PWM输出
[6 empty] | #N/A | 3 | GPIO62 | IO | 通用输入输出
[6 empty] | #N/A | 5 | SPI2_SDO | O | SPI2数据输出
[6 empty] | #N/A | 6 | IIC4_SDA | B | IIC4总线数据/地址，OD输出。
[6 empty] | #N/A | 7 | CAM_HS0 | O | CAM行同步输出0
E5 | SD1_CMD | SD1_CMD / PWM16 / GPIO63 / SPI2_SDI / IIC4_SCL / CAM_VS0 | 1.8&3.3V GPIO | 11 | 0x28104B38 | REG_SD1_CMD | 0 | SD1_CMD | B | SDIO端口1命令信号
[6 empty] | #N/A | 1 | PWM16 | IO | PWM输出
[6 empty] | #N/A | 3 | GPIO63 | IO | 通用输入输出
[6 empty] | #N/A | 5 | SPI2_SDI | I | SPI2数据输入
[6 empty] | #N/A | 6 | IIC4_SCL | B | IIC4总线时钟，OD输出。
[6 empty] | #N/A | 7 | CAM_VS0 | O | CAM场同步输出0
E6 | SD1_D1 | SD1_D1 / PWM18 / GPIO65 / UART7_TX / IIC5_SCL / CAM_VS1 | 1.8&3.3V GPIO | 11 | 0x28104B40 | REG_SD1_D1 | 0 | SD1_D1 | B | SDIO端口1数据1
[6 empty] | #N/A | 1 | PWM18 | IO | PWM输出
[6 empty] | #N/A | 3 | GPIO65 | IO | 通用输入输出
[6 empty] | #N/A | 5 | UART7_TX | O | 串口7数据输出
[6 empty] | #N/A | 6 | IIC5_SCL | B | IIC5总线时钟，OD输出。
[6 empty] | #N/A | 7 | CAM_VS1 | O | CAM场同步输出1
E7 | CAM_MCLK1 | CAM_MCLK1 / GPIO47 | 1.8V GPIO | 9 | 0x28104904 | REG_CAM_MCLK1 | 0 | CAM_MCLK1 | O | 可以提供给Cam Sensor的工作时钟
[6 empty] | #N/A | 3 | GPIO47 | IO | 通用输入输出
E8 | PWM0 | PWM0 / KEY_COL0 / SD2_0_CLK / GPIO75 / UART5_TX / SPI1_CS_X / IIC3_SDA / CAM_HS0 | 1.8V GPIO | 9 | 0x28104934 | REG_PWM0 | 0 | PWM0 | IO | PWM输出
[6 empty] | #N/A | 1 | KEY_COL0
[6 empty] | #N/A | 2 | SD2_0_CLK
[6 empty] | #N/A | 3 | GPIO75 | IO | 通用输入输出
[6 empty] | #N/A | 4 | UART5_TX | O | 串口5数据输出
[6 empty] | #N/A | 5 | SPI1_CS_X | O | SPI1片选信号
[6 empty] | #N/A | 6 | IIC3_SDA | B | IIC3总线数据/地址，OD输出。
[6 empty] | #N/A | 7 | CAM_HS0 | O | CAM行同步输出0
E9 | PWM1 | PWM1 / KEY_COL1 / SD2_0_CMD / GPIO76 / UART5_RX / SPI1_SDI / IIC3_SCL / CAM_VS0 | 1.8V GPIO | 9 | 0x28104938 | REG_PWM1 | 0 | PWM1 | IO | PWM输出
[6 empty] | #N/A | 1 | KEY_COL1
[6 empty] | #N/A | 2 | SD2_0_CMD
[6 empty] | #N/A | 3 | GPIO76 | IO | 通用输入输出
[6 empty] | #N/A | 4 | UART5_RX | I | 串口5数据输入
[6 empty] | #N/A | 5 | SPI1_SDI | I | SPI1数据输入
[6 empty] | #N/A | 6 | IIC3_SCL | B | IIC3总线时钟，OD输出。
[6 empty] | #N/A | 7 | CAM_VS0 | O | CAM场同步输出0
E10 | PWM3 | PWM3 / KEY_COL3 / SD2_0_D1 / GPIO78 / UART6_RX / SPI1_SCK / IIC4_SCL / CAM_VS1 | 1.8V GPIO | 9 | 0x28104940 | REG_PWM3 | 0 | PWM3 | IO | PWM输出
[6 empty] | #N/A | 1 | KEY_COL3
[6 empty] | #N/A | 2 | SD2_0_D1
[6 empty] | #N/A | 3 | GPIO78 | IO | 通用输入输出
[6 empty] | #N/A | 4 | UART6_RX | I | 串口6数据输入
[6 empty] | #N/A | 5 | SPI1_SCK | O | SPI1时钟信号
[6 empty] | #N/A | 6 | IIC4_SCL | B | IIC4总线时钟，OD输出。
[6 empty] | #N/A | 7 | CAM_VS1 | O | CAM场同步输出1
E11 | VSSC331 | VSSC331 | - | - | - | - | 0 | VSS | - | 数字地
E12 | SPI0_SCK | SPI0_SCK / I2S1_SCLK / WG0_D1 / GPIO110 / UART7_RX / PWM7 / IIC9_SCL / CAM_VS1 | 1.8V GPIO | 9 | 0x28104964 | REG_SPI0_SCK | 0 | SPI0_SCK | O | SPI0时钟信号输出
[6 empty] | #N/A | 1 | I2S1_SCLK | O | I2S1或PCM1时钟
[6 empty] | #N/A | 2 | WG0_D1 | IO | 韦根通道0数据线1
[6 empty] | #N/A | 3 | GPIO110 | IO | 通用输入输出
[6 empty] | #N/A | 4 | UART7_RX | I | 串口7数据输入
[6 empty] | #N/A | 5 | PWM7 | IO | PWM输出
[6 empty] | #N/A | 6 | IIC9_SCL | B | IIC9总线时钟，OD输出。
[6 empty] | #N/A | 7 | CAM_VS1 | O | CAM场同步输出1
E13 | SPI0_SDI | SPI0_SDI / I2S1_SDI / GPIO108 / UART6_RX / PWM5 / IIC8_SCL / CAM_VS0 | 1.8V GPIO | 9 | 0x2810495C | REG_SPI0_SDI | 0 | SPI0_SDI | I | SPI0数据输入
[6 empty] | #N/A | 1 | I2S1_SDI | I | I2S1或PCM1接口数据输入
[6 empty] | #N/A | 3 | GPIO108 | IO | 通用输入输出
[6 empty] | #N/A | 4 | UART6_RX | I | 串口6数据输入
[6 empty] | #N/A | 5 | PWM5 | IO | PWM输出
[6 empty] | #N/A | 6 | IIC8_SCL | B | IIC8总线时钟，OD输出。
[6 empty] | #N/A | 7 | CAM_VS0 | O | CAM场同步输出0
E14 | SPI0_CS_X | SPI0_CS_X / I2S1_WSI / GPIO107 / UART6_TX / PWM4 / IIC8_SDA / CAM_HS0 | 1.8V GPIO | 9 | 0x28104958 | REG_SPI0_CS_X | 0 | SPI0_CS_X | O | SPI0片选信号
[6 empty] | #N/A | 1 | I2S1_WSI | IO | I2S1左右声道选择信号，或PCM1帧同步信号
[6 empty] | #N/A | 3 | GPIO107 | IO | 通用输入输出
[6 empty] | #N/A | 4 | UART6_TX | O | 串口6数据输出
[6 empty] | #N/A | 5 | PWM4 | IO | PWM输出
[6 empty] | #N/A | 6 | IIC8_SDA | B | IIC8总线数据/地址，OD输出。
[6 empty] | #N/A | 7 | CAM_HS0 | O | CAM行同步输出0
E15 | VSSC332 | VSSC332 | - | - | - | - | 0 | VSS | - | 数字地
E16 | VSSC333 | VSSC333 | - | - | - | - | 0 | VSS | - | 数字地
E17 | SD0_D2 | SD0_D2 / PWM11 / DEBUG_5 / GPIO58 / SPI0_SDI / IIC3_SDA | 1.8&3.3V GPIO | 8 | 0x28104810 | REG_SD0_D2 | 0 | SD0_D2 | B | SDIO端口0数据2
[6 empty] | #N/A | 1 | PWM11 | IO | PWM输出
[6 empty] | #N/A | 2 | DEBUG_5 | IO | Debug IO
[6 empty] | #N/A | 3 | GPIO58 | IO | 通用输入输出
[6 empty] | #N/A | 5 | SPI0_SDI | I | SPI0数据输入
[6 empty] | #N/A | 6 | IIC3_SDA | B | IIC3总线数据/地址，OD输出。
E18 | SD0_D3 | SD0_D3 / PWM12 / DEBUG_6 / GPIO59 / SPI0_SDO / IIC3_SCL | 1.8&3.3V GPIO | 8 | 0x28104814 | REG_SD0_D3 | 0 | SD0_D3 | B | SDIO端口0数据3
[6 empty] | #N/A | 1 | PWM12 | IO | PWM输出
[6 empty] | #N/A | 2 | DEBUG_6 | IO | Debug IO
[6 empty] | #N/A | 3 | GPIO59 | IO | 通用输入输出
[6 empty] | #N/A | 5 | SPI0_SDO | O | SPI0数据输出
[6 empty] | #N/A | 6 | IIC3_SCL | B | IIC3总线时钟，OD输出。
E19 | SD0_D0 | SD0_D0 / PWM9 / DEBUG_3 / GPIO56 / SPI0_SCK / SPI3_CS_X / IIC2_SDA | 1.8&3.3V GPIO | 8 | 0x28104808 | REG_SD0_D0 | 0 | SD0_D0 | B | SDIO端口0数据0
[6 empty] | #N/A | 1 | PWM9 | IO | PWM输出
[6 empty] | #N/A | 2 | DEBUG_3 | IO | Debug IO
[6 empty] | #N/A | 3 | GPIO56 | IO | 通用输入输出
[6 empty] | #N/A | 4 | SPI0_SCK | O | SPI0时钟信号输出
[6 empty] | #N/A | 5 | SPI3_CS_X | O | SPI3片选信号
[6 empty] | #N/A | 6 | IIC2_SDA | B | IIC2总线数据/地址，OD输出。
E20 | VSSC334 | VSSC334 | - | - | - | - | 0 | VSS | - | 数字地
E21 | SD0_CLK | SD0_CLK / PWM7 / DEBUG_1 / GPIO54 / SPI3_SDO / IIC1_SDA | 1.8&3.3V GPIO | 8 | 0x28104800 | REG_SD0_CLK | 0 | SD0_CLK | O | SDIO端口0时钟
[6 empty] | #N/A | 1 | PWM7 | IO | PWM输出
[6 empty] | #N/A | 2 | DEBUG_1 | IO | Debug IO
[6 empty] | #N/A | 3 | GPIO54 | IO | 通用输入输出
[6 empty] | #N/A | 5 | SPI3_SDO | O | SPI3数据输出
[6 empty] | #N/A | 6 | IIC1_SDA | B | IIC1总线数据/地址，OD输出。
E22 | PWR_GPIO1 | PWR_SPINOR_HOLD_X / I2S1_MCLK / PWR_GPIO1 / PWR_SAR1 / UART7_TX / UART3_CTS | 1.8V GPIO | 7 | 0x5027034 | REG_PWR_GPIO1 | 0 | PWR_SPINOR_HOLD_X
[6 empty] | #N/A | 1 | I2S1_MCLK | O | I2S1或PCM1接口主时钟，可以作为音频CODEC的工作时钟
[6 empty] | #N/A | 2 | PWR_GPIO1 | IO | 通用输入输出
[6 empty] | #N/A | 3 | PWR_SAR1 | I | 逐次逼近寄存器型模数转换器
[6 empty] | #N/A | 4 | UART7_TX | O | 串口7数据输出
[6 empty] | #N/A | 6 | UART3_CTS | I | 串口3发送清除信号
E23 | PTEST | PTEST | - | - | 0x28104944 | REG_PTEST | 0 | PTEST
E24 | VSSC335 | VSSC335 | - | - | - | - | 0 | VSS | - | 数字地
E25 | VSSC336 | VSSC336 | - | - | - | - | 0 | VSS | - | 数字地
E26 | VSSC337 | VSSC337 | - | - | - | - | 0 | VSS | - | 数字地
E27 | VSSC338 | VSSC338 | - | - | - | - | 0 | VSS | - | 数字地
E28 | VSSC339 | VSSC339 | - | - | - | - | 0 | VSS | - | 数字地
E29 | VSSC340 | VSSC340 | - | - | - | - | 0 | VSS | - | 数字地
E30 | VSSC341 | VSSC341 | - | - | - | - | 0 | VSS | - | 数字地
E31 | VSSC342 | VSSC342 | - | - | - | - | 0 | VSS | - | 数字地
E32 | VSSC343 | VSSC343 | - | - | - | - | 0 | VSS | - | 数字地
E33 | PAD_MIPI_RX0P | MIPI_CSI_0P / VI2_CLK0 / GPIO138 / DEBUG_0 | 1.8V GPIO | phy | 0x28104E00 | REG_PAD_MIPI_RX0P | 0 | MIPI_CSI_0P | I | MIPI RX接口差分数据通道0正极
[6 empty] | #N/A | 1 | VI2_CLK0 |  | VI通道2输入时钟
[6 empty] | #N/A | 3 | GPIO138 | IO | 通用输入输出
[6 empty] | #N/A | 4 | DEBUG_0 | IO | Debug IO
E34 | PAD_MIPI_RX0N | MIPI_CSI_0N / VI2_D[8] / GPIO139 / DEBUG_1 | 1.8V GPIO | phy | 0x28104E04 | REG_PAD_MIPI_RX0N | 0 | MIPI_CSI_0N | I | MIPI RX接口差分数据通道0负极
[6 empty] | #N/A | 1 | VI2_D[8] |  | VI通道2输入数据8
[6 empty] | #N/A | 3 | GPIO139 | IO | 通用输入输出
[6 empty] | #N/A | 4 | DEBUG_1 | IO | Debug IO
F1 | GPIO1 | A53_JTAG0_TCK / I2S1_WSI / DEBUG_9 / GPIO112 / UART2_RX / SPI1_SDI / IIC6_SCL / PWM9 | 1.8V GPIO | 12 | 0x28104C68 | REG_GPIO1 | 0 | A53_JTAG0_TCK
[6 empty] | #N/A | 1 | I2S1_WSI | IO | I2S1左右声道选择信号，或PCM1帧同步信号
[6 empty] | #N/A | 2 | DEBUG_9 | IO | Debug IO
[6 empty] | #N/A | 3 | GPIO112 | IO | 通用输入输出
[6 empty] | #N/A | 4 | UART2_RX | I | 串口2数据输入
[6 empty] | #N/A | 5 | SPI1_SDI | I | SPI1数据输入
[6 empty] | #N/A | 6 | IIC6_SCL | B | IIC6总线时钟，OD输出。
[6 empty] | #N/A | 7 | PWM9 | IO | PWM输出
F2 | GPIO5 | A53_JTAG0_SRST_X / DEBUG_13 / GPIO116 / UART1_RX / SPI2_SDI / PWM13 | 1.8V GPIO | 12 | 0x28104C78 | REG_GPIO5 | 0 | A53_JTAG0_SRST_X
[6 empty] | #N/A | 2 | DEBUG_13 | IO | Debug IO
[6 empty] | #N/A | 3 | GPIO116 | IO | 通用输入输出
[6 empty] | #N/A | 4 | UART1_RX | I | 串口1输入信号
[6 empty] | #N/A | 5 | SPI2_SDI | I | SPI2数据输入
[6 empty] | #N/A | 7 | PWM13 | IO | PWM输出
F3 | UART1_RX | UART1_RX / DBG_IIC_SDA / GPIO84 | 3.3V GPIO | 11 | 0x28104B10 | REG_UART1_RX | 0 | UART1_RX | I | 串口1输入信号
[6 empty] | #N/A | 1 | DBG_IIC_SDA | B | DBG IIC总线数据/地址，OD输出。
[6 empty] | #N/A | 3 | GPIO84 | IO | 通用输入输出
F4 | UART1_CTS | UART1_CTS / GPIO86 / UART5_RX | 3.3V GPIO | 11 | 0x28104B14 | REG_UART1_CTS | 0 | UART1_CTS | I | 串口1发送清除信号
[6 empty] | #N/A | 3 | GPIO86 | IO | 通用输入输出
[6 empty] | #N/A | 4 | UART5_RX | I | 串口5数据输入
F5 | EMMC_CLK | EMMC_CLK / SPINOR_SCK / SPINAND_SCK | 1.8V GPIO | 11 | 0x28104B1C | REG_EMMC_CLK | 0 | EMMC_CLK | O | EMMC时钟输出信号
[6 empty] | #N/A | 1 | SPINOR_SCK
[6 empty] | #N/A | 2 | SPINAND_SCK
F6 | EMMC_D2 | EMMC_D2 / SPINOR_HOLD_X / SPINAND_HOLD_X | 1.8V GPIO | 11 | 0x28104B2C | REG_EMMC_D2 | 0 | EMMC_D2 | B | EMMC数据信号2
[6 empty] | #N/A | 1 | SPINOR_HOLD_X
[6 empty] | #N/A | 2 | SPINAND_HOLD_X
F7 | EMMC_D3 | EMMC_D3 / SPINOR_WP_X / SPINAND_WP_X | 1.8V GPIO | 11 | 0x28104B30 | REG_EMMC_D3 | 0 | EMMC_D3 | B | EMMC数据信号3
[6 empty] | #N/A | 1 | SPINOR_WP_X
[6 empty] | #N/A | 2 | SPINAND_WP_X
F8 | CAM_MCLK0 | CAM_MCLK0 / GPIO46 | 1.8V GPIO | 9 | 0x28104900 | REG_CAM_MCLK0 | 0 | CAM_MCLK0 | O | 可以提供给Cam Sensor的工作时钟
[6 empty] | #N/A | 3 | GPIO46 | IO | 通用输入输出
F9 | CAM_XLR0 | CAM_XLR0 / GPIO69 | 1.8V GPIO | 9 | 0x28104918 | REG_CAM_XLR0 | 0 | CAM_XLR0
[6 empty] | #N/A | 3 | GPIO69 | IO | 通用输入输出
F10 | VSSC344 | VSSC344 | - | - | - | - | 0 | VSS | - | 数字地
F11 | VSSC345 | VSSC345 | - | - | - | - | 0 | VSS | - | 数字地
F12 | SPI0_SDO | SPI0_SDO / I2S1_SDO / WG0_D0 / GPIO109 / UART7_TX / PWM6 / IIC9_SDA / CAM_HS1 | 1.8V GPIO | 9 | 0x28104960 | REG_SPI0_SDO | 0 | SPI0_SDO | O | SPI0数据输出
[6 empty] | #N/A | 1 | I2S1_SDO | O | I2S1或PCM1接口数据输出
[6 empty] | #N/A | 2 | WG0_D0 | IO | 韦根通道0数据线0
[6 empty] | #N/A | 3 | GPIO109 | IO | 通用输入输出
[6 empty] | #N/A | 4 | UART7_TX | O | 串口7数据输出
[6 empty] | #N/A | 5 | PWM6 | IO | PWM输出
[6 empty] | #N/A | 6 | IIC9_SDA | B | IIC9总线数据/地址，OD输出。
[6 empty] | #N/A | 7 | CAM_HS1 | O | CAM行同步输出1
F13 | VSSC346 | VSSC346 | - | - | - | - | 0 | VSS | - | 数字地
F14 | VSSC347 | VSSC347 | - | - | - | - | 0 | VSS | - | 数字地
F15 | VSSC348 | VSSC348 | - | - | - | - | 0 | VSS | - | 数字地
F16 | VSSC349 | VSSC349 | - | - | - | - | 0 | VSS | - | 数字地
F17 | PWR_GPIO4 | PWR_SPINOR_SDI / CAM_MCLK4 / PWR_GPIO4 / WG1_D1 / IIC2_SDA | 1.8V GPIO | 7 | 0x5027040 | REG_PWR_GPIO4 | 0 | PWR_SPINOR_SDI
[6 empty] | #N/A | 1 | CAM_MCLK4 | O | 可以提供给Cam Sensor的工作时钟
[6 empty] | #N/A | 2 | PWR_GPIO4 | IO | 通用输入输出
[6 empty] | #N/A | 4 | WG1_D1 | IO | 韦根通道1数据线1
[6 empty] | #N/A | 6 | IIC2_SDA | B | IIC2总线数据/地址，OD输出。
F18 | PWR_GPIO2 | PWR_SPINOR_WP_X / CAM_MCLK2 / PWR_GPIO2 / UART7_RX / IIC1_SDA | 1.8V GPIO | 7 | 0x5027038 | REG_PWR_GPIO2 | 0 | PWR_SPINOR_WP_X
[6 empty] | #N/A | 1 | CAM_MCLK2 | O | 可以提供给Cam Sensor的工作时钟
[6 empty] | #N/A | 2 | PWR_GPIO2 | IO | 通用输入输出
[6 empty] | #N/A | 4 | UART7_RX | I | 串口7数据输入
[6 empty] | #N/A | 6 | IIC1_SDA | B | IIC1总线数据/地址，OD输出。
F19 | PWR_GPIO3 | PWR_SPINOR_CS_X / CAM_MCLK3 / PWR_GPIO3 / WG1_D0 / IIC1_SCL | 1.8V GPIO | 7 | 0x502703C | REG_PWR_GPIO3 | 0 | PWR_SPINOR_CS_X
[6 empty] | #N/A | 1 | CAM_MCLK3 | O | 可以提供给Cam Sensor的工作时钟
[6 empty] | #N/A | 2 | PWR_GPIO3 | IO | 通用输入输出
[6 empty] | #N/A | 4 | WG1_D0 | IO | 韦根通道1数据线0
[6 empty] | #N/A | 6 | IIC1_SCL | B | IIC1总线时钟，OD输出。
F20 | VSSC350 | VSSC350 | - | - | - | - | 0 | VSS | - | 数字地
F21 | PWR_GPIO6 | PWR_SPINOR_SCK / CAM_MCLK6 / PWR_GPIO6 | 1.8V GPIO | 7 | 0x5027048 | REG_PWR_GPIO6 | 0 | PWR_SPINOR_SCK
[6 empty] | #N/A | 1 | CAM_MCLK6 | O | 可以提供给Cam Sensor的工作时钟
[6 empty] | #N/A | 2 | PWR_GPIO6 | IO | 通用输入输出
F22 | PWR_GPIO0 | PWR_SAR0 / I2S2_MCLK / PWR_GPIO0 / CAM_MCLK1 / UART3_RTS | 1.8V GPIO | 7 | 0x5027030 | REG_PWR_GPIO0 | 0 | PWR_SAR0 | I | 逐次逼近寄存器型模数转换器
[6 empty] | #N/A | 1 | I2S2_MCLK | O | I2S2或PCM2接口主时钟，可以作为音频CODEC的工作时钟
[6 empty] | #N/A | 2 | PWR_GPIO0 | IO | 通用输入输出
[6 empty] | #N/A | 4 | CAM_MCLK1 | O | 可以提供给Cam Sensor的工作时钟
[6 empty] | #N/A | 5 | UART3_RTS | O | 串口3发送请求信号
F23 | PWR_GPIO5 | PWR_SPINOR_SDO / CAM_MCLK5 / PWR_GPIO5 / IIC2_SCL | 1.8V GPIO | 7 | 0x5027044 | REG_PWR_GPIO5 | 0 | PWR_SPINOR_SDO
[6 empty] | #N/A | 1 | CAM_MCLK5 | O | 可以提供给Cam Sensor的工作时钟
[6 empty] | #N/A | 2 | PWR_GPIO5 | IO | 通用输入输出
[6 empty] | #N/A | 6 | IIC2_SCL | B | IIC2总线时钟，OD输出。
F24 | PWR_IIC_SCL | PWR_IIC_SCL / PWR_GPIO15 / UART4_RX / PWM17 / IIC3_SCL | 1.8V GPIO | 7 | 0x5027024 | REG_PWR_IIC_SCL | 0 | PWR_IIC_SCL | B | PWR_IIC总线时钟，OD输出。
[6 empty] | #N/A | 2 | PWR_GPIO15 | IO | 通用输入输出
[6 empty] | #N/A | 4 | UART4_RX | I | 串口4数据输入
[6 empty] | #N/A | 5 | PWM17 | IO | PWM输出
[6 empty] | #N/A | 6 | IIC3_SCL | B | IIC3总线时钟，OD输出。
F25 | PWR_IIC_SDA | PWR_IIC_SDA / PWR_GPIO14 / UART4_TX / PWM16 / IIC3_SDA | 1.8V GPIO | 7 | 0x5027020 | REG_PWR_IIC_SDA | 0 | PWR_IIC_SDA | B | PWR_IIC总线数据/地址，OD输出。
[6 empty] | #N/A | 2 | PWR_GPIO14 | IO | 通用输入输出
[6 empty] | #N/A | 4 | UART4_TX | O | 串口4数据输出
[6 empty] | #N/A | 5 | PWM16 | IO | PWM输出
[6 empty] | #N/A | 6 | IIC3_SDA | B | IIC3总线数据/地址，OD输出。
F26 | PWR_ON | PWR_ON / PWR_GPIO7 | 1.8V GPIO | 7 | 0x5027004 | REG_PWR_ON | 0 | PWR_ON
[6 empty] | #N/A | 2 | PWR_GPIO7 | IO | 通用输入输出
F27 | PWR_BUTTON1 | PWR_BUTTON1 / PWR_GPIO8 | 1.8V GPIO | 7 | 0x5027008 | REG_PWR_BUTTON1 | 0 | PWR_BUTTON1
[6 empty] | #N/A | 2 | PWR_GPIO8 | IO | 通用输入输出
F28 | PWR_SEQ1 | PWR_SEQ1 / PWR_GPIO11 | 1.8V GPIO | 7 | 0x5027014 | REG_PWR_SEQ1 | 0 | PWR_SEQ1
[6 empty] | #N/A | 2 | PWR_GPIO11 | IO | 通用输入输出
F29 | VSSC351 | VSSC351 | - | - | - | - | 0 | VSS | - | 数字地
F30 | PWR_ISO_CTL | PWR_ISO_CTL | - | - | - | REG_PWR_WAKEUP1 | 0 | PWR_ISO_CTL
F31 | PWR_WAKEUP0 | PWR_WAKEUP0 / PWR_IRRX0 / PWR_GPIO9 / UART0_TX / PWR_IIC_SDA | 1.8V GPIO | 7 | 0x502700C | REG_PWR_WAKEUP0 | 0 | PWR_WAKEUP0
[6 empty] | #N/A | 1 | PWR_IRRX0
[6 empty] | #N/A | 2 | PWR_GPIO9 | IO | 通用输入输出
[6 empty] | #N/A | 4 | UART0_TX | O | 串口0输出信号
[6 empty] | #N/A | 6 | PWR_IIC_SDA | B | PWR_IIC总线数据/地址，OD输出。
F32 | VSSC352 | VSSC352 | - | - | - | - | 0 | VSS | - | 数字地
F33 | VSSC353 | VSSC353 | - | - | - | - | 0 | VSS | - | 数字地
F34 | VSSC354 | VSSC354 | - | - | - | - | 0 | VSS | - | 数字地
G1 | GPIO2 | A53_JTAG0_TDI / I2S1_SDI / DEBUG_10 / GPIO113 / UART2_RTS / SPI1_SDO / IIC7_SDA / PWM10 | 1.8V GPIO | 12 | 0x28104C6C | REG_GPIO2 | 0 | A53_JTAG0_TDI
[6 empty] | #N/A | 1 | I2S1_SDI | I | I2S1或PCM1接口数据输入
[6 empty] | #N/A | 2 | DEBUG_10 | IO | Debug IO
[6 empty] | #N/A | 3 | GPIO113 | IO | 通用输入输出
[6 empty] | #N/A | 4 | UART2_RTS | O | 串口2发送请求信号
[6 empty] | #N/A | 5 | SPI1_SDO | O | SPI1数据输出
[6 empty] | #N/A | 6 | IIC7_SDA | B | IIC7总线数据/地址，OD输出。
[6 empty] | #N/A | 7 | PWM10 | IO | PWM输出
G2 | GPIO0 | A53_JTAG0_TDO / I2S1_SCLK / DEBUG_8 / GPIO111 / UART2_TX / SPI1_CS_X / IIC6_SDA / PWM8 | 1.8V GPIO | 12 | 0x28104C64 | REG_GPIO0 | 0 | A53_JTAG0_TDO
[6 empty] | #N/A | 1 | I2S1_SCLK | O | I2S1或PCM1时钟
[6 empty] | #N/A | 2 | DEBUG_8 | IO | Debug IO
[6 empty] | #N/A | 3 | GPIO111 | IO | 通用输入输出
[6 empty] | #N/A | 4 | UART2_TX | O | 串口2数据输出
[6 empty] | #N/A | 5 | SPI1_CS_X
[6 empty] | #N/A | 6 | IIC6_SDA | B | IIC6总线数据/地址，OD输出。
[6 empty] | #N/A | 7 | PWM8 | IO | PWM输出
G3 | UART1_RTS | UART1_RTS / GPIO85 / UART5_TX | 3.3V GPIO | 11 | 0x28104B0C | REG_UART1_RTS | 0 | UART1_RTS | O | 串口1发送请求信号
[6 empty] | #N/A | 3 | GPIO85 | IO | 通用输入输出
[6 empty] | #N/A | 4 | UART5_TX | O | 串口5数据输出
G4 | UART1_TX | UART1_TX / DBG_IIC_SCL / GPIO83 | 3.3V GPIO | 11 | 0x28104B08 | REG_UART1_TX | 0 | UART1_TX | I | 串口5数据输入
[6 empty] | #N/A | 1 | DBG_IIC_SCL | B | DBG IIC总线时钟，OD输出。
[6 empty] | #N/A | 3 | GPIO83 | IO | 通用输入输出
G5 | EMMC_RST_X | EMMC_RST_X | - | - | 0x28104B18 | REG_EMMC_RST_X | 0 | EMMC_RST_X | O | EMMC复位信号
G6 | EMMC_D0 | EMMC_D0 / SPINOR_SDO / SPINAND_SDO | 1.8V GPIO | 11 | 0x28104B24 | REG_EMMC_D0 | 0 | EMMC_D0 | B | EMMC数据信号0
[6 empty] | #N/A | 1 | SPINOR_SDO
[6 empty] | #N/A | 2 | SPINAND_SDO
G7 | VSSC355 | VSSC355 | - | - | - | - | 0 | VSS | - | 数字地
G8 | VSSC356 | VSSC356 | - | - | - | - | 0 | VSS | - | 数字地
G9 | CAM_MCLK5 | CAM_MCLK5 / GPIO51 / IIC8_SCL | 1.8V GPIO | 9 | 0x28104914 | REG_CAM_MCLK5 | 0 | CAM_MCLK5 | O | 可以提供给Cam Sensor的工作时钟
[6 empty] | #N/A | 3 | GPIO51 | IO | 通用输入输出
[6 empty] | #N/A | 6 | IIC8_SCL | B | IIC8总线时钟，OD输出。
G10 | CAM_XLR1 | CAM_XLR1 / GPIO70 | 1.8V GPIO | 9 | 0x2810491C | REG_CAM_XLR1 | 0 | CAM_XLR1
[6 empty] | #N/A | 3 | GPIO70 | IO | 通用输入输出
G11 | VSSC357 | VSSC357 | - | - | - | - | 0 | VSS | - | 数字地
G12 | VSSC358 | VSSC358 | - | - | - | - | 0 | VSS | - | 数字地
G13 | VSSC359 | VSSC359 | - | - | - | - | 0 | VSS | - | 数字地
G14 | VSSC360 | VSSC360 | - | - | - | - | 0 | VSS | - | 数字地
G15 | VSSC361 | VSSC361 | - | - | - | - | 0 | VSS | - | 数字地
G16 | VSSC362 | VSSC362 | - | - | - | - | 0 | VSS | - | 数字地
G17 | VSSC363 | VSSC363 | - | - | - | - | 0 | VSS | - | 数字地
G18 | VSSC364 | VSSC364 | - | - | - | - | 0 | VSS | - | 数字地
G19 | VSSC365 | VSSC365 | - | - | - | - | 0 | VSS | - | 数字地
G20 | VSSC366 | VSSC366 | - | - | - | - | 0 | VSS | - | 数字地
G21 | VSSC367 | VSSC367 | - | - | - | - | 0 | VSS | - | 数字地
G22 | VSSC368 | VSSC368 | - | - | - | - | 0 | VSS | - | 数字地
G23 | VSSC369 | VSSC369 | - | - | - | - | 0 | VSS | - | 数字地
G24 | VSSC370 | VSSC370 | - | - | - | - | 0 | VSS | - | 数字地
G25 | VSSC371 | VSSC371 | - | - | - | - | 0 | VSS | - | 数字地
G26 | VSSC372 | VSSC372 | - | - | - | - | 0 | VSS | - | 数字地
G27 | PWR_SEQ3 | PWR_SEQ3 / PWR_GPIO13 | 1.8V GPIO | 7 | 0x502701C | REG_PWR_SEQ3 | 0 | PWR_SEQ3
[6 empty] | #N/A | 2 | PWR_GPIO13 | IO | 通用输入输出
G28 | PWR_SEQ2 | PWR_SEQ2 / PWR_GPIO12 | 1.8V GPIO | 7 | 0x5027018 | REG_PWR_SEQ2 | 0 | PWR_SEQ2
[6 empty] | #N/A | 2 | PWR_GPIO12 | IO | 通用输入输出
G29 | VSSC373 | VSSC373 | - | - | - | - | 0 | VSS | - | 数字地
G30 | PWR_UART_TX | PWR_UART_TX / PWR_GPIO16 / UART3_TX / PWM18 | 1.8V GPIO | 7 | 0x5027028 | REG_PWR_UART_TX | 0 | PWR_UART_TX
[6 empty] | #N/A | 2 | PWR_GPIO16 | IO | 通用输入输出
[6 empty] | #N/A | 4 | UART3_TX | O | 串口3数据输出
[6 empty] | #N/A | 5 | PWM18 | IO | PWM输出
G31 | PWR_UART_RX | PWR_UART_RX / PWR_GPIO17 / UART3_RX / PWM19 | 1.8V GPIO | 7 | 0x502702C | REG_PWR_UART_RX | 0 | PWR_UART_RX
[6 empty] | #N/A | 2 | PWR_GPIO17 | IO | 通用输入输出
[6 empty] | #N/A | 4 | UART3_RX | I | 串口3数据输入
[6 empty] | #N/A | 5 | PWM19 | IO | PWM输出
G32 | VSSC374 | VSSC374 | - | - | - | - | 0 | VSS | - | 数字地
G33 | CLK_25M_SEL | CLK_25M_SEL | - | - | 0x5027050 | REG_CLK_25M_SEL | 0 | CLK_25M_SEL
G34 | CLK_25M_OUT | CLK_25M_OUT / GPIO119 / PLL_LOCKO / CAM_MCLK0 | 1.8V GPIO | 7 | 0x5027000 | REG_CLK_25M_OUT | 0 | CLK_25M_OUT
[6 empty] | #N/A | 3 | GPIO119 | IO | 通用输入输出
[6 empty] | #N/A | 4 | PLL_LOCKO
[6 empty] | #N/A | 5 | CAM_MCLK0 | O | 可以提供给Cam Sensor的工作时钟
H1 | IIC1_SDA | C906_JTAG0_TRST_X / IIC1_SDA / GPIO97 / UART2_TX / SPI1_SDI | 1.8V GPIO | 12 | 0x28104C3C | REG_IIC1_SDA | 0 | C906_JTAG0_TRST_X
[6 empty] | #N/A | 1 | IIC1_SDA | B | IIC1总线数据/地址，OD输出。
[6 empty] | #N/A | 3 | GPIO97 | IO | 通用输入输出
[6 empty] | #N/A | 4 | UART2_TX | O | 串口2数据输出
[6 empty] | #N/A | 5 | SPI1_SDI | I | SPI1数据输入
H2 | IIC1_SCL | C906_JTAG0_SRST_X / IIC1_SCL / GPIO98 / UART2_RX / SPI1_CS_X | 1.8V GPIO | 12 | 0x28104C40 | REG_IIC1_SCL | 0 | C906_JTAG0_SRST_X
[6 empty] | #N/A | 1 | IIC1_SCL | B | IIC1总线时钟，OD输出。
[6 empty] | #N/A | 3 | GPIO98 | IO | 通用输入输出
[6 empty] | #N/A | 4 | UART2_RX | I | 串口2数据输入
[6 empty] | #N/A | 5 | SPI1_CS_X | O | SPI1片选信号
H3 | UART0_TX | UART0_TX / GPIO81 | 3.3V GPIO | 11 | 0x28104B00 | REG_UART0_TX | 0 | UART0_TX | O | 串口0输出信号，DEBUG串口
[6 empty] | #N/A | 3 | GPIO81 | IO | 通用输入输出
H4 | UART0_RX | UART0_RX / GPIO82 | 3.3V GPIO | 11 | 0x28104B04 | REG_UART0_RX | 0 | UART0_RX | I | 串口0输入信号，DEBUG串口
[6 empty] | #N/A | 3 | GPIO82 | IO | 通用输入输出
H5 | IIC2_SCL | IIC2_SCL / TC906_JTAG0_TDI / GPIO100 / UART3_RX | 1.8V GPIO | 12 | 0x28104C48 | REG_IIC2_SCL | 0 | IIC2_SCL | B | IIC2总线时钟，OD输出。
[6 empty] | #N/A | 2 | TC906_JTAG0_TDI
[6 empty] | #N/A | 3 | GPIO100 | IO | 通用输入输出
[6 empty] | #N/A | 4 | UART3_RX | I | 串口3数据输入
H6 | EMMC_D1 | EMMC_D1 / SPINOR_CS_X / SPINAND_CS_X | 1.8V GPIO | 11 | 0x28104B28 | REG_EMMC_D1 | 0 | EMMC_D1 | B | EMMC数据信号1
[6 empty] | #N/A | 1 | SPINOR_CS_X
[6 empty] | #N/A | 2 | SPINAND_CS_X
H7 | VSSC375 | VSSC375 | - | - | - | - | 0 | VSS | - | 数字地
H28 | VSSC376 | VSSC376 | - | - | - | - | 0 | VSS | - | 数字地
H29 | VSSC377 | VSSC377 | - | - | - | - | 0 | VSS | - | 数字地
H30 | VSSC378 | VSSC378 | - | - | - | - | 0 | VSS | - | 数字地
H31 | VSSC379 | VSSC379 | - | - | - | - | 0 | VSS | - | 数字地
H32 | VSSC380 | VSSC380 | - | - | - | - | 0 | VSS | - | 数字地
H33 | PWR_RSTN | PWR_RSTN | - | - | 0x502704C | REG_PWR_RSTN | 0 | PWR_RSTN
H34 | VSSC381 | VSSC381 | - | - | - | - | 0 | VSS | - | 数字地
J1 | IIC0_SCL | DBG_IIC_SDA / IIC0_SCL / GPIO96 / UART1_RX / SPI1_SDO | 1.8V GPIO | 12 | 0x28104C28 | REG_IIC0_SCL | 0 | DBG_IIC_SDA | B | DBG IIC总线数据/地址，OD输出。
[6 empty] | #N/A | 1 | IIC0_SCL | B | IIC0总线时钟，OD输出。
[6 empty] | #N/A | 3 | GPIO96 | IO | 通用输入输出
[6 empty] | #N/A | 4 | UART1_RX | I | 串口1输入信号
[6 empty] | #N/A | 5 | SPI1_SDO | O | SPI1数据输出
J2 | IIC2_SDA | IIC2_SDA / TC906_JTAG0_TDO / GPIO99 / UART3_TX | 1.8V GPIO | 12 | 0x28104C44 | REG_IIC2_SDA | 0 | IIC2_SDA | B | IIC2总线数据/地址，OD输出。
[6 empty] | #N/A | 2 | TC906_JTAG0_TDO
[6 empty] | #N/A | 3 | GPIO99 | IO | 通用输入输出
[6 empty] | #N/A | 4 | UART3_TX | O | 串口3数据输出
J3 | VSSC382 | VSSC382 | - | - | - | - | 0 | VSS | - | 数字地
J4 | VSSC383 | VSSC383 | - | - | - | - | 0 | VSS | - | 数字地
J5 | VSSC384 | VSSC384 | - | - | - | - | 0 | VSS | - | 数字地
J6 | VSSC385 | VSSC385 | - | - | - | - | 0 | VSS | - | 数字地
J7 | VSSC386 | VSSC386 | - | - | - | - | 0 | VSS | - | 数字地
J9 | VDDC27 | VDDC27 | - | - | - | - | 0 | VDDC27 | P | CPU+TPU CORE电源
J10 | VSSC407 | VSSC407 | - | - | - | - | 0 | VSS | - | 数字地
J11 | VDDC28 | VDDC28 | - | - | - | - | 0 | VDDC28 | P | CPU+TPU CORE电源
J12 | VSSC388 | VSSC388 | - | - | - | - | 0 | VSS | - | 数字地
J13 | VDDIO18_2_1 | VDDIO18_2_1 | - | - | - | - | 0 | VDDIO18_2_1
J14 | VDDIO18_2_2 | VDDIO18_2_2 | - | - | - | - | 0 | VDDIO18_2_2
J15 | VDDIO_SD0 | VDDIO_SD0 | - | - | - | - | 0 | VDDIO_SD0 | P | SDIO端口0的供电电源
J16 | VSSC390 | VSSC390 | - | - | - | - | 0 | VSS | - | 数字地
J17 | VDDIO18_RTC | VDDIO18_RTC | - | - | - | - | 0 | VDDIO18_RTC
J18 | DSI0_VDD18A2 | DSI0_VDD18A2 | - | - | - | - | 0 | DSI0_VDD18A2
J19 | VSSC391 | VSSC391 | - | - | - | - | 0 | VSS | - | 数字地
J20 | AUDIO_VSS18A10 | AUDIO_VSS18A10 | - | - | - | - | 0 | AUDIO_VSS18A10 | AG | Audio模拟地
J21 | AUDIO_VSS18A9 | AUDIO_VSS18A9 | - | - | - | - | 0 | AUDIO_VSS18A9 | AG | Audio模拟地
J22 | AUDIO_VDD18A1 | AUDIO_VDD18A1 | - | - | - | - | 0 | AUDIO_VDD18A1 | API | Audio模拟电源
J23 | VSSC393 | VSSC393 | - | - | - | - | 0 | VSS | - | 数字地
J24 | USB_VP1 | USB_VP1 | - | - | - | - | 0 | USB_VP1 | P | USB PHY的模拟和超高速数字电源
J25 | VSSC394 | VSSC394 | - | - | - | - | 0 | VSS | - | 数字地
J26 | USB0_VBUS0 | USB0_VBUS0 | - | - | - | - | 0 | USB0_VBUS0 | I
J28 | USB_VPH2 | USB_VPH2 | - | - | - | - | 0 | USB_VPH2 | p | USB 的IO电源
J29 | VSSC396 | VSSC396 | - | - | - | - | 0 | VSS | - | 数字地
J30 | USB0_RESREF | USB0_RESREF | - | - | - | - | 0 | USB0_RESREF | I | USB端口0的外部参考电阻
J31 | USB0_ID0 | USB0_ID0 | - | - | - | - | 0 | USB0_ID0 | I | USB端口0的ID PIN，可以Float
J32 | VSSC397 | VSSC397 | - | - | - | - | 0 | VSS | - | 数字地
J33 | VSSC398 | VSSC398 | - | - | - | - | 0 | VSS | - | 数字地
K1 | RSTN | RSTN | - | - | 0x28104C0C | REG_RSTN | 0 | RSTN
K2 | IIC0_SDA | DBG_IIC_SCL / IIC0_SDA / GPIO95 / UART1_TX / SPI1_SCK | 1.8V GPIO | 12 | 0x28104C24 | REG_IIC0_SDA | 0 | DBG_IIC_SCL | B | DBG IIC总线时钟，OD输出。
[6 empty] | #N/A | 1 | IIC0_SDA | B | IIC0总线数据/地址，OD输出。
[6 empty] | #N/A | 3 | GPIO95 | IO | 通用输入输出
[6 empty] | #N/A | 4 | UART1_TX | O | 串口1输出信号
[6 empty] | #N/A | 5 | SPI1_SCK | O | SPI1时钟信号
K3 | TEMP_SENSOR | TEMP_SENSOR | - | - | - | REG_TEMPSEN_BJT | 0 | TEMP_SENSOR
K4 | ADC1 | SARADC1 | 1.8V GPIO | 12 | 0x28104C2C | REG_ADC1 | 0 | SARADC1 | I | 逐次逼近寄存器型模数转换器
[7 empty] | 3 | GPIO120 | IO | 通用输入输出
K5 | IIC4_SDA | IIC4_SDA / KEY_ROW0 / TC906_JTAG0_TCK / GPIO101 / UART5_TX / SPI3_CS_X | 1.8V GPIO | 12 | 0x28104C4C | REG_IIC4_SDA | 0 | IIC4_SDA | B | IIC4总线数据/地址，OD输出。
[6 empty] | #N/A | 1 | KEY_ROW0
[6 empty] | #N/A | 2 | TC906_JTAG0_TCK
[6 empty] | #N/A | 3 | GPIO101 | IO | 通用输入输出
[6 empty] | #N/A | 4 | UART5_TX | O | 串口5数据输出
[6 empty] | #N/A | 5 | SPI3_CS_X | I | SPI3片选信号
K6 | IIC4_SCL | IIC4_SCL / KEY_ROW1 / TC906_JTAG0_TMS / GPIO102 / UART5_RX / SPI3_SDI | 1.8V GPIO | 12 | 0x28104C50 | REG_IIC4_SCL | 0 | IIC4_SCL | B | IIC4总线时钟，OD输出。
[6 empty] | #N/A | 1 | KEY_ROW1
[6 empty] | #N/A | 2 | TC906_JTAG0_TMS
[6 empty] | #N/A | 3 | GPIO102 | IO | 通用输入输出
[6 empty] | #N/A | 4 | UART5_RX | I | 串口5数据输入
[6 empty] | #N/A | 5 | SPI3_SDI | I | SPI3数据输入
K7 | VSSC399 | VSSC399 | - | - | - | - | 0 | VSS | - | 数字地
K9 | VSSC1 | VSSC1 | - | - | - | - | 0 | VSS | - | 数字地
K10 | VDDC29 | VDDC29 | - | - | - | - | 0 | VDDC29 | P | CPU+TPU CORE电源
K11 | VSSC2 | VSSC2 | - | - | - | - | 0 | VSS | - | 数字地
K12 | VDDC30 | VDDC30 | - | - | - | - | 0 | VDDC30 | P | CPU+TPU CORE电源
K13 | VSSC3 | VSSC3 | - | - | - | - | 0 | VSS | - | 数字地
K14 | VDDIO18_2_3 | VDDIO18_2_3 | - | - | - | - | 0 | VDDIO18_2_3
K15 | VSSC4 | VSSC4 | - | - | - | - | 0 | VSS | - | 数字地
K16 | VDDC_RTC_1 | VDDC_RTC_1 | - | - | - | - | 0 | VDDC_RTC_1
K17 | VSSC5 | VSSC5 | - | - | - | - | 0 | VSS | - | 数字地
K18 | DSI0_VDD18A1 | DSI0_VDD18A1 | - | - | - | - | 0 | DSI0_VDD18A1
K19 | DSI0_VDDA | DSI0_VDDA | - | - | - | - | 0 | DSI0_VDDA
K20 | AUD0_AVREF | AUD0_AVREF | - | - | - | - | 0 | AUD0_AVREF
K21 | AUDIO_VSS18A11 | AUDIO_VSS18A11 | - | - | - | - | 0 | AUDIO_VSS18A11 | AG | Audio模拟地
K22 | AUDIO_VDD18A2 | AUDIO_VDD18A2 | - | - | - | - | 0 | AUDIO_VDD18A2 | API | Audio模拟电源
K23 | VSSC6 | VSSC6 | - | - | - | - | 0 | VSS | - | 数字地
K24 | USB_VP2 | USB_VP2 | - | - | - | - | 0 | USB_VP2 | p | USB PHY的模拟和超高速数字电源
K25 | VSSC7 | VSSC7 | - | - | - | - | 0 | VSS | - | 数字地
K26 | USB1_VBUS0 | USB1_VBUS0 | - | - | - | - | 0 | USB1_VBUS0 | I
K28 | USB_VPH1 | USB_VPH1 | - | - | - | - | 0 | USB_VPH1 | p | USB 的IO电源
K29 | VSSC400 | VSSC400 | - | - | - | - | 0 | VSS | - | 数字地
K30 | USB1_RESREF | USB1_RESREF | - | - | - | - | 0 | USB1_RESREF | I | USB端口1的外部参考电阻
K31 | USB1_ID0 | USB1_ID0 | - | - | - | - | 0 | USB1_ID0 | I | USB端口0的IDPIN，可以Float
K32 | VSSC401 | VSSC401 | - | - | - | - | 0 | VSS | - | 数字地
K33 | VSSC402 | VSSC402 | - | - | - | - | 0 | VSS | - | 数字地
K34 | DDR1_DQ9_A | DDR1_DQ9_A / DDR1_DQ3 / DDR1_DQ5 | - | - | - | - |  | DDR1_DQ9_A
|  |  | - | - | - | #N/A |  | DDR1_DQ3
|  |  | - | - | - | #N/A |  | DDR1_DQ5
L1 | VSSC403 | VSSC403 | - | - | - | - | 0 | VSS | - | 数字地
L2 | RGMII0_RXCTRL | RGMII0_RXCTRL / PWM13 / GPIO17 | 1.8V GPIO | 1 | 0x28104124 | REG_RGMII0_RXCTRL | 0 | RGMII0_RXCTRL | I | GMAC0接收控制信号
[6 empty] | #N/A | 1 | PWM13 | IO | PWM输出
[6 empty] | #N/A | 3 | GPIO17 | IO | 通用输入输出
L3 | RGMII1_RXD2 | RGMII1_RXD2 / PWM11 / GPIO31 / IIC4_SCL | 1.8V GPIO | 1 | 0x2810415C | REG_RGMII1_RXD2 | 0 | RGMII1_RXD2 | I | GMAC1接收数据信号2
[6 empty] | #N/A | 1 | PWM11 | IO | PWM输出
[6 empty] | #N/A | 3 | GPIO31 | IO | 通用输入输出
[6 empty] | #N/A | 6 | IIC4_SCL | B | IIC4总线时钟，OD输出。
L4 | ADC2 | SARADC2 |  | 12 | 0x28104C30 | REG_SARADC2 | 0 | SARADC2 | I | 逐次逼近寄存器型模数转换器
|  | SARADC2 |  |  |  | SARADC2 | 0 | GPIO121 | IO | 通用输入输出
L5 | ADC3 | SARADC3 |  | 12 | 0x28104C34 | REG_SARADC3 | 0 | SARADC3 | I | 逐次逼近寄存器型模数转换器
|  | SARADC3 |  |  |  | SARADC3 | 0 |  | IO | 通用输入输出
L6 | IIC5_SDA | IIC5_SDA / KEY_ROW2 / TC906_JTAG0_TRST_X / GPIO103 / UART6_TX / SPI3_SDO |  |  | 0x28104C54 | REG_IIC5_SDA | 0 | IIC5_SDA | B | IIC5总线数据/地址，OD输出。
[6 empty] | #N/A | 1 | KEY_ROW2
[6 empty] | #N/A | 2 | TC906_JTAG0_TRST_X
[6 empty] | #N/A | 3 | GPIO103 | IO | 通用输入输出
[6 empty] | #N/A | 4 | UART6_TX | O | 串口6数据输出
[6 empty] | #N/A | 5 | SPI3_SDO | O | SPI3数据输出
L7 | VSSC404 | VSSC404 | - | - | - | - | 0 | VSS | - | 数字地
L8 | VSSC476 | VSSC476 | - | - | - | - | 0 | VSS | - | 数字地
L9 | VDDC31 | VDDC31 | - | - | - | - | 0 | VDDC31 | P | CPU+TPU CORE电源
L10 | VSSC8 | VSSC8 | - | - | - | - | 0 | VSS | - | 数字地
L11 | VDDC32 | VDDC32 | - | - | - | - | 0 | VDDC32 | P | CPU+TPU CORE电源
L12 | VSSC9 | VSSC9 | - | - | - | - | 0 | VSS | - | 数字地
L13 | VDDC33 | VDDC33 | - | - | - | - | 0 | VDDC33 | P | CPU+TPU CORE电源
L14 | VSSC10 | VSSC10 | - | - | - | - | 0 | VSS | - | 数字地
L15 | VDDC34 | VDDC34 | - | - | - | - | 0 | VDDC34 | P | CPU+TPU CORE电源
L16 | VSSC11 | VSSC11 | - | - | - | - | 0 | VSS | - | 数字地
L17 | VDDC_RTC_2 | VDDC_RTC_2 | - | - | - | - | 0 | VDDC_RTC_2
L18 | VSSC12 | VSSC12 | - | - | - | - | 0 | VSS | - | 数字地
L19 | VSSC13 | VSSC13 | - | - | - | - | 0 | VSS | - | 数字地
L20 | VSSC14 | VSSC14 | - | - | - | - | 0 | VSS | - | 数字地
L21 | AUD1_AVREF | AUD1_AVREF | - | - | - | - | 0 | AUD1_AVREF
L22 | VSSC15 | VSSC15 | - | - | - | - | 0 | VSS | - | 数字地
L23 | VDDC35 | VDDC35 | - | - | - | - | 0 | VDDC35 | P | CPU+TPU CORE电源
L24 | VSSC16 | VSSC16 | - | - | - | - | 0 | VSS | - | 数字地
L25 | VDDC36 | VDDC36 | - | - | - | - | 0 | VDDC36 | P | CPU+TPU CORE电源
L26 | VSSC405 | VSSC405 | - | - | - | - | 0 | VSS | - | 数字地
L27 | VSSC406 | VSSC406 | - | - | - | - | 0 | VSS | - | 数字地
L28 | USB_VPH3 | USB_VPH3 | - | - | - | - | 0 | USB_VPH3 | p | USB 的IO电源
L29 | VSSC408 | VSSC408 | - | - | - | - | 0 | VSS | - | 数字地
L30 | VSSC409 | VSSC409 | - | - | - | - | 0 | VSS | - | 数字地
L31 | VSSC410 | VSSC410 | - | - | - | - | 0 | VSS | - | 数字地
L32 | VSSC411 | VSSC411 | - | - | - | - | 0 | VSS | - | 数字地
L33 | DDR1_DQ8_A | DDR1_DQ8_A / DDR1_DQ1 / DDR1_DM0 | - | - | - | - |  | DDR1_DQ8_A
|  |  | #N/A | #N/A | #N/A | #N/A |  | DDR1_DQ1
|  |  | #N/A | #N/A | #N/A | #N/A |  | DDR1_DM0
L34 | DDR1_DMI1_A | DDR1_DMI1_A / DDR1_DM0 / DDR1_DQ1 | - | - | - | - |  | DDR1_DMI1_A
|  |  | #N/A | #N/A | #N/A | #N/A |  | DDR1_DM0
|  |  | #N/A | #N/A | #N/A | #N/A |  | DDR1_DQ1
M1 | RGMII0_RXD1 | RGMII0_RXD1 / PWM10 / GPIO14 | 1.8&3.3V GPIO | 1 | 0x28104118 | REG_RGMII0_RXD1 | 0 | RGMII0_RXD1 | I | GMAC0接收数据信号1
[6 empty] | #N/A | 1 | PWM10 | IO | PWM输出
[6 empty] | #N/A | 3 | GPIO14 | IO | 通用输入输出
M2 | RGMII0_TXC | RGMII0_TXC / PWM14 / GPIO18 | 1.8&3.3V GPIO | 1 | 0x28104128 | REG_RGMII0_TXC | 0 | RGMII0_TXC | I | GMAC0发送时钟
[6 empty] | #N/A | 1 | PWM14 | IO | PWM输出
[6 empty] | #N/A | 3 | GPIO18 | IO | 通用输入输出
M3 | RGMII1_RXD3 | RGMII1_RXD3 / PWM12 / GPIO32 / IIC5_SDA | 1.8&3.3V GPIO | 1 | 0x28104160 | REG_RGMII1_RXD3 | 0 | RGMII1_RXD3 | I | GMAC1接收数据信号2
[6 empty] | #N/A | 1 | PWM12 | IO | PWM输出
[6 empty] | #N/A | 3 | GPIO32 | IO | 通用输入输出
[6 empty] | #N/A | 6 | IIC5_SDA | B | IIC5总线数据/地址，OD输出。
M4 | RGMII1_REFCLKO | RGMII1_REFCLKO / PWM16 / GPIO36 / IIC8_SDA | 1.8&3.3V GPIO | 1 | 0x28104170 | REG_RGMII1_REFCLKO | 0 | RGMII1_REFCLKO | O | GMAC1发送参考时钟
[6 empty] | #N/A | 1 | PWM16 | IO | PWM输出
[6 empty] | #N/A | 3 | GPIO36 | IO | 通用输入输出
[6 empty] | #N/A | 6 | IIC8_SDA | B | IIC8总线数据/地址，OD输出。
M5 | UART4_RX | UART4_RX / SD2_1_CMD / GPIO92 / UART1_CTS / SPI3_SDO / IIC8_SCL / KEY_ROW1 | 1.8V GPIO | 12 | 0x28104C18 | REG_UART4_RX | 0 | UART4_RX | I | 串口4数据输入
[6 empty] | #N/A | 2 | SD2_1_CMD
[6 empty] | #N/A | 3 | GPIO92 | IO | 通用输入输出
[6 empty] | #N/A | 4 | UART1_CTS | I | 串口1发送清除信号
[6 empty] | #N/A | 5 | SPI3_SDO | O | SPI3数据输出
[6 empty] | #N/A | 6 | IIC8_SCL | B | IIC8总线时钟，OD输出。
[6 empty] | #N/A | 7 | KEY_ROW1
M6 | IIC5_SCL | IIC5_SCL / KEY_ROW3 / TC906_JTAG0_SRST_X / GPIO104 / UART6_RX / SPI3_SCK | 1.8V GPIO | 12 | 0x28104C58 | REG_IIC5_SCL | 0 | IIC5_SCL | B | IIC5总线时钟，OD输出。
[6 empty] | #N/A | 1 | KEY_ROW3
[6 empty] | #N/A | 2 | TC906_JTAG0_SRST_X
[6 empty] | #N/A | 3 | GPIO104 | IO | 通用输入输出
[6 empty] | #N/A | 4 | UART6_RX | I | 串口6数据输入
[6 empty] | #N/A | 5 | SPI3_SCK | O | SPI3时钟信号
M7 | VSSC412 | VSSC412 | - | - | - | - | 0 | VSS | - | 数字地
M8 | VDDIO_EMMC | VDDIO_EMMC | - | - | - | - | 0 | VDDIO_EMMC | P | EMMC供电电源
M9 | VSSC17 | VSSC17 | - | - | - | - | 0 | VSS | - | 数字地
M10 | VDDC37 | VDDC37 | - | - | - | - | 0 | VDDC37 | P | CPU+TPU CORE电源
M11 | VSSC18 | VSSC18 | - | - | - | - | 0 | VSS | - | 数字地
M12 | VDDC38 | VDDC38 | - | - | - | - | 0 | VDDC38 | P | CPU+TPU CORE电源
M13 | VSSC19 | VSSC19 | - | - | - | - | 0 | VSS | - | 数字地
M14 | VDDC39 | VDDC39 | - | - | - | - | 0 | VDDC39 | P | CPU+TPU CORE电源
M15 | VSSC20 | VSSC20 | - | - | - | - | 0 | VSS | - | 数字地
M16 | VDDC40 | VDDC40 | - | - | - | - | 0 | VDDC40 | P | CPU+TPU CORE电源
M17 | VSSC21 | VSSC21 | - | - | - | - | 0 | VSS | - | 数字地
M18 | VDDC41 | VDDC41 | - | - | - | - | 0 | VDDC41 | P | CPU+TPU CORE电源
M19 | VSSC22 | VSSC22 | - | - | - | - | 0 | VSS | - | 数字地
M20 | VDDC42 | VDDC42 | - | - | - | - | 0 | VDDC42 | P | CPU+TPU CORE电源
M21 | VSSC23 | VSSC23 | - | - | - | - | 0 | VSS | - | 数字地
M22 | VDDC43 | VDDC43 | - | - | - | - | 0 | VDDC43 | P | CPU+TPU CORE电源
M23 | VSSC24 | VSSC24 | - | - | - | - | 0 | VSS | - | 数字地
M24 | VDDC44 | VDDC44 | - | - | - | - | 0 | VDDC44 | P | CPU+TPU CORE电源
M25 | VSSC25 | VSSC25 | - | - | - | - | 0 | VSS | - | 数字地
M26 | USB_DVDD1 | USB_DVDD1 | - | - | - | - | 0 | USB_DVDD1 | p | USB PHY的模拟和高速数字电源
M27 | VSSC472 | VSSC472 | - | - | - | - | 0 | VSS | - | 数字地
M28 | VSSC473 | VSSC473 | - | - | - | - | 0 | VSS | - | 数字地
M29 | VSSC413 | VSSC413 | - | - | - | - | 0 | VSS | - | 数字地
M30 | DDR1_DQ10_A | DDR1_DQ10_A / DDR1_DQ5 / DDR1_DQ3 | - | - | - | - |  | DDR1_DQ10_A
|  |  | #N/A | #N/A | #N/A | #N/A |  | DDR1_DQ5
|  |  | #N/A | #N/A | #N/A | #N/A |  | DDR1_DQ3
M31 | DDR1_DQS1_T_A | DDR1_DQS1_T_A / DDR1_DQS0_P / DDR1_DQS0_P | - | - | - | - |  | DDR1_DQS1_T_A
|  |  | #N/A | #N/A | #N/A | #N/A |  | DDR1_DQS0_P
|  |  | #N/A | #N/A | #N/A | #N/A |  | DDR1_DQS0_P
M32 | VSSC414 | VSSC414 | - | - | - | - | 0 | VSS | - | 数字地
M33 | DDR1_DQ15_A | DDR1_DQ15_A / DDR1_DQ7 / DDR1_DQ7 | - | - | - | - |  | DDR1_DQ15_A
|  |  | #N/A | #N/A | #N/A | #N/A |  | DDR1_DQ7
|  |  | #N/A | #N/A | #N/A | #N/A |  | DDR1_DQ7
M34 | DDR1_DQ14_A | DDR1_DQ14_A / DDR1_DQ6 / DDR1_DQ6 | - | - | - | - |  | DDR1_DQ14_A
|  |  | #N/A | #N/A | #N/A | #N/A |  | DDR1_DQ6
|  |  | #N/A | #N/A | #N/A | #N/A |  | DDR1_DQ6
M35 | RGMII0_RXD2 | RGMII0_RXD2 / PWM11 / GPIO15 | 1.8&3.3V GPIO | 1 | 0x2810411C | - | 0 | RGMII0_RXD2 | I | GMAC0接收数据信号2
[6 empty] | #N/A | 1 | PWM11 | IO | PWM输出
[6 empty] | #N/A | 3 | GPIO15 | IO | 通用输入输出
M36 | RGMII0_RXC | RGMII0_RXC / PWM15 / GPIO19 | 1.8&3.3V GPIO | 1 | 0x2810412C | - | 0 | RGMII0_RXC | I | GMAC0接收时钟
[6 empty] | #N/A | 1 | PWM15 | IO | PWM输出
[6 empty] | #N/A | 3 | GPIO19 | IO | 通用输入输出
N3 | VSSC415 | VSSC415 | - | - | - | - | 0 | VSS | - | 数字地
N4 | VSSC416 | VSSC416 | - | - | - | - | 0 | VSS | - | 数字地
N5 | VSSC417 | VSSC417 | - | - | - | - | 0 | VSS | - | 数字地
N6 | VSSC418 | VSSC418 | - | - | - | - | 0 | VSS | - | 数字地
N7 | VSSC419 | VSSC419 | - | - | - | - | 0 | VSS | - | 数字地
N8 | VSSC475 | VSSC475 | - | - | - | - | 0 | VSS | - | 数字地
N9 | VDDC45 | VDDC45 | - | - | - | - | 0 | VDDC45 | P | CPU+TPU CORE电源
N10 | VSSC26 | VSSC26 | - | - | - | - | 0 | VSS | - | 数字地
N11 | VDDC46 | VDDC46 | - | - | - | - | 0 | VDDC46 | P | CPU+TPU CORE电源
N12 | VSSC27 | VSSC27 | - | - | - | - | 0 | VSS | - | 数字地
N13 | VDDC47 | VDDC47 | - | - | - | - | 0 | VDDC47 | P | CPU+TPU CORE电源
N14 | VSSC28 | VSSC28 | - | - | - | - | 0 | VSS | - | 数字地
N15 | VDDC48 | VDDC48 | - | - | - | - | 0 | VDDC48 | P | CPU+TPU CORE电源
N16 | VSSC29 | VSSC29 | - | - | - | - | 0 | VSS | - | 数字地
N17 | VDDC49 | VDDC49 | - | - | - | - | 0 | VDDC49 | P | CPU+TPU CORE电源
N18 | VSSC30 | VSSC30 | - | - | - | - | 0 | VSS | - | 数字地
N19 | VDDC50 | VDDC50 | - | - | - | - | 0 | VDDC50 | P | CPU+TPU CORE电源
N20 | VSSC31 | VSSC31 | - | - | - | - | 0 | VSS | - | 数字地
N21 | VDDC51 | VDDC51 | - | - | - | - | 0 | VDDC51 | P | CPU+TPU CORE电源
N22 | VSSC32 | VSSC32 | - | - | - | - | 0 | VSS | - | 数字地
N23 | VDDC52 | VDDC52 | - | - | - | - | 0 | VDDC52 | P | CPU+TPU CORE电源
N24 | VSSC33 | VSSC33 | - | - | - | - | 0 | VSS | - | 数字地
N25 | VDDC53 | VDDC53 | - | - | - | - | 0 | VDDC53 | P | CPU+TPU CORE电源
N26 | USB_DVDD2 | USB_DVDD2 | - | - | - | - | 0 | USB_DVDD2 | p | USB PHY的模拟和高速数字电源
N27 | CSI_VDDA1 | CSI_VDDA1 | - | - | - | - | 0 | CSI_VDDA1
N28 | CSI_VDDA2 | CSI_VDDA2 | - | - | - | - | 0 | CSI_VDDA2
N29 | VSSC422 | VSSC422 | - | - | - | - | 0 | VSS | - | 数字地
N30 | DDR1_DQ11_A | DDR1_DQ11_A / DDR1_DQ4 / DDR1_DQ0 | - | - | - | - |  | DDR1_DQ11_A
|  |  | #N/A | #N/A | #N/A | #N/A |  | DDR1_DQ4
|  |  | #N/A | #N/A | #N/A | #N/A |  | DDR1_DQ0
N31 | DDR1_DQS1_C_A | DDR1_DQS1_C_A / DDR1_DQS0_N / DDR1_DQS0_N | - | - | - | - |  | DDR1_DQS1_C_A
|  |  | #N/A | #N/A | #N/A | #N/A |  | DDR1_DQS0_N
|  |  | #N/A | #N/A | #N/A | #N/A |  | DDR1_DQS0_N
N32 | VSSC423 | VSSC423 | - | - | - | - | 0 | VSS | - | 数字地
N33 | VSSC424 | VSSC424 | - | - | - | - | 0 | VSS | - | 数字地
N34 | DDR1_DQ13_A | DDR1_DQ13_A / DDR1_DQ2 / DDR1_DQ4 | - | - | - | - |  | DDR1_DQ13_A
|  |  | #N/A | #N/A | #N/A | #N/A |  | DDR1_DQ2
|  |  | #N/A | #N/A | #N/A | #N/A |  | DDR1_DQ4
P1 | RGMII0_TXD1 | RGMII0_TXD1 / PWM5 / GPIO9 | 1.8&3.3V GPIO | 1 | 0x28104104 | REG_RGMII0_TXD1 | 0 | RGMII0_TXD1 | O | GMAC0发送数据信号1
[6 empty] | #N/A | 1 | PWM5 | IO | PWM输出
[6 empty] | #N/A | 3 | GPIO9 | IO | 通用输入输出
P2 | RGMII0_MDC | RGMII0_MDC / PWM18 / GPIO22 | 1.8&3.3V GPIO | 1 | 0x28104138 | REG_RGMII0_MDC | 0 | RGMII0_MDC | O | GMAC0 MDIO CLK时钟
[6 empty] | #N/A | 1 | PWM18 | IO | PWM输出
[6 empty] | #N/A | 3 | GPIO22 | IO | 通用输入输出
P3 | RGMII1_IRQ | RGMII1_IRQ / PWM17 / GPIO37 / IIC8_SCL | 1.8&3.3V GPIO | 1 | 0x28104174 | REG_RGMII1_IRQ | 0 | RGMII1_IRQ | I | GMAC1接收中断信号
[6 empty] | #N/A | 1 | PWM17 | IO | PWM输出
[6 empty] | #N/A | 3 | GPIO37 | IO | 通用输入输出
[6 empty] | #N/A | 6 | IIC8_SCL | B | IIC8总线时钟，OD输出。
P4 | RGMII1_MDIO | RGMII1_MDIO / PWM19 / GPIO39 / IIC9_SCL | 1.8&3.3V GPIO | 1 | 0x2810417C | REG_RGMII1_MDIO | 0 | RGMII1_MDIO | B | GMAC1 MDIO数据信号
[6 empty] | #N/A | 1 | PWM19 | IO | PWM输出
[6 empty] | #N/A | 3 | GPIO39 | IO | 通用输入输出
[6 empty] | #N/A | 6 | IIC9_SCL | B | IIC9总线时钟，OD输出。
P5 | UART2_TX | C906_JTAG0_TDO / UART2_TX / SD2_1_D0 / GPIO87 / SPI2_SCK / IIC6_SDA / KEY_COL0 | 1.8V GPIO | 12 | 0x28104C10 | REG_UART2_TX | 0 | C906_JTAG0_TDO
[6 empty] | #N/A | 1 | UART2_TX | O | 串口2数据输出
[6 empty] | #N/A | 2 | SD2_1_D0
[6 empty] | #N/A | 3 | GPIO87 | IO | 通用输入输出
[6 empty] | #N/A | 5 | SPI2_SCK | O | SPI2时钟信号
[6 empty] | #N/A | 6 | IIC6_SDA | B | IIC6总线数据/地址，OD输出。
[6 empty] | #N/A | 7 | KEY_COL0
P6 | UART4_CTS | UART4_CTS / GPIO94 / UART3_CTS / SPI3_CS_X / IIC9_SCL / KEY_ROW3 | 1.8V GPIO | 12 | 0x28104C20 | REG_UART4_CTS | 0 | UART4_CTS | I | 串口4发送清除信号
[6 empty] | #N/A | 3 | GPIO94 | IO | 通用输入输出
[6 empty] | #N/A | 4 | UART3_CTS | I | 串口3发送清除信号
[6 empty] | #N/A | 5 | SPI3_CS_X | O | SPI3片选信号
[6 empty] | #N/A | 6 | IIC9_SCL | B | IIC9总线时钟，OD输出。
[6 empty] | #N/A | 7 | KEY_ROW3
P7 | VSSC425 | VSSC425 | - | - | - | - | 0 | VSS | - | 数字地
P8 | VDDIO_SD1 | VDDIO_SD1 | - | - | - | - | 0 | VDDIO_SD1 | P | SDIO端口1的供电资源
P9 | VSSC34 | VSSC34 | - | - | - | - | 0 | VSS | - | 数字地
P10 | VDDC54 | VDDC54 | - | - | - | - | 0 | VDDC54 | P | CPU+TPU CORE电源
P11 | VSSC35 | VSSC35 | - | - | - | - | 0 | VSS | - | 数字地
P12 | VDDC55 | VDDC55 | - | - | - | - | 0 | VDDC55 | P | CPU+TPU CORE电源
P13 | VSSC36 | VSSC36 | - | - | - | - | 0 | VSS | - | 数字地
P14 | VDDC56 | VDDC56 | - | - | - | - | 0 | VDDC56 | P | CPU+TPU CORE电源
P15 | VSSC37 | VSSC37 | - | - | - | - | 0 | VSS | - | 数字地
P16 | VDDC57 | VDDC57 | - | - | - | - | 0 | VDDC57 | P | CPU+TPU CORE电源
P17 | VSSC38 | VSSC38 | - | - | - | - | 0 | VSS | - | 数字地
P18 | VDDC58 | VDDC58 | - | - | - | - | 0 | VDDC58 | P | CPU+TPU CORE电源
P19 | VSSC39 | VSSC39 | - | - | - | - | 0 | VSS | - | 数字地
P20 | VDDC59 | VDDC59 | - | - | - | - | 0 | VDDC59 | P | CPU+TPU CORE电源
P21 | VSSC40 | VSSC40 | - | - | - | - | 0 | VSS | - | 数字地
P22 | VDDC60 | VDDC60 | - | - | - | - | 0 | VDDC60 | P | CPU+TPU CORE电源
P23 | VSSC41 | VSSC41 | - | - | - | - | 0 | VSS | - | 数字地
P24 | VDDC61 | VDDC61 | - | - | - | - | 0 | VDDC61 | P | CPU+TPU CORE电源
P25 | VSSC42 | VSSC42 | - | - | - | - | 0 | VSS | - | 数字地
P26 | VSSC426 | VSSC426 | - | - | - | - | 0 | VSS | - | 数字地
P27 | VSSC387 | VSSC387 | - | - | - | - | 0 | VSS | - | 数字地
P28 | VSSC389 | VSSC389 | - | - | - | - | 0 | VSS | - | 数字地
P29 | VSSC427 | VSSC427 | - | - | - | - | 0 | VSS | - | 数字地
P30 | VSSC428 | VSSC428 | - | - | - | - | 0 | VSS | - | 数字地
P31 | VSSC429 | VSSC429 | - | - | - | - | 0 | VSS | - | 数字地
P32 | VSSC430 | VSSC430 | - | - | - | - | 0 | VSS | - | 数字地
P33 | DDR1_DQ7_A | DDR1_DQ7_A / DDR1_DQ13 / DDR1_DM1 | - | - | - | - |  | DDR1_DQ7_A
|  |  | #N/A | #N/A | #N/A | #N/A |  | DDR1_DQ13
|  |  | #N/A | #N/A | #N/A | #N/A |  | DDR1_DM1
P34 | DDR1_DQ6_A | DDR1_DQ6_A / DDR1_DQ9 / DDR1_DQ9 | - | - | - | - |  | DDR1_DQ6_A
|  |  | #N/A | #N/A | #N/A | #N/A |  | DDR1_DQ9
|  |  | #N/A | #N/A | #N/A | #N/A |  | DDR1_DQ9
R1 | RGMII0_TXD2 | RGMII0_TXD2 / PWM6 / GPIO10 | 1.8&3.3V GPIO | 1 | 0x28104108 | REG_RGMII0_TXD2 | 0 | RGMII0_TXD2 | O | GMAC0发送数据信号2
[6 empty] | #N/A | 1 | PWM6 | IO | PWM输出
[6 empty] | #N/A | 3 | GPIO10 | IO | 通用输入输出
R2 | RGMII0_MDIO | RGMII0_MDIO / PWM19 / GPIO23 | 1.8&3.3V GPIO | 1 | 0x2810413C | REG_RGMII0_MDIO | 0 | RGMII0_MDIO | B | GMAC0 MDIO 数据信号
[6 empty] | #N/A | 1 | PWM19 | IO | PWM输出
[6 empty] | #N/A | 3 | GPIO23 | IO | 通用输入输出
R3 | RGMII1_TXC | RGMII1_TXC / PWM14 / GPIO34 / IIC6_SDA | 1.8&3.3V GPIO | 1 | 0x28104168 | REG_RGMII1_TXC | 0 | RGMII1_TXC | O | GMAC1发送数据时钟
[6 empty] | #N/A | 1 | PWM14 | IO | PWM输出
[6 empty] | #N/A | 3 | GPIO34 | IO | 通用输入输出
[6 empty] | #N/A | 6 | IIC6_SDA | B | IIC6总线数据/地址，OD输出。
R4 | RGMII1_MDC | RGMII1_MDC / PWM18 / GPIO38 / IIC9_SDA | 1.8&3.3V GPIO | 1 | 0x28104178 | REG_RGMII1_MDC | 0 | RGMII1_MDC | O | GMAC1 MDIO时钟信号
[6 empty] | #N/A | 1 | PWM18 | IO | PWM输出
[6 empty] | #N/A | 3 | GPIO38 | IO | 通用输入输出
[6 empty] | #N/A | 6 | IIC9_SDA | B | IIC9总线数据/地址，OD输出。
R5 | UART2_RX | C906_JTAG0_TCK / UART2_RX / SD2_1_D1 / GPIO88 / SPI2_SDO / IIC6_SCL / KEY_COL1 | 1.8V GPIO | 12 | 0x28104C08 | REG_UART2_RX | 0 | C906_JTAG0_TCK
[6 empty] | #N/A | 1 | UART2_RX | I | 串口2数据输入
[6 empty] | #N/A | 2 | SD2_1_D1
[6 empty] | #N/A | 3 | GPIO88 | IO | 通用输入输出
[6 empty] | #N/A | 5 | SPI2_SDO | O | SPI2数据输出
[6 empty] | #N/A | 6 | IIC6_SCL | B | IIC6总线时钟，OD输出。
[6 empty] | #N/A | 7 | KEY_COL1
R6 | UART4_TX | UART4_TX / SD2_1_CLK / GPIO91 / UART1_RTS / SPI3_SCK / IIC8_SDA / KEY_ROW0 | 1.8V GPIO | 12 | 0x28104C14 | REG_UART4_TX | 0 | UART4_TX | O | 串口4数据输出
[6 empty] | #N/A | 2 | SD2_1_CLK
[6 empty] | #N/A | 3 | GPIO91 | IO | 通用输入输出
[6 empty] | #N/A | 4 | UART1_RTS | O | 串口1发送请求信号
[6 empty] | #N/A | 5 | SPI3_SCK | O | SPI3时钟信号
[6 empty] | #N/A | 6 | IIC8_SDA | B | IIC8总线数据/地址，OD输出。
[6 empty] | #N/A | 7 | KEY_ROW0
R7 | VSSC431 | VSSC431 | - | - | - | - | 0 | VSS | - | 数字地
R8 | VDDIO18_1_4 | VDDIO18_1_4 | - | - | - | - | 0 | VDDIO18_1_4
R9 | VDDC62 | VDDC62 | - | - | - | - | 0 | VDDC62 | P | CPU+TPU CORE电源
R10 | VSSC43 | VSSC43 | - | - | - | - | 0 | VSS | - | 数字地
R11 | VDDIO33_1 | VDDIO33_1 | - | - | - | - | 0 | VDDIO33_1
R12 | VSSC44 | VSSC44 | - | - | - | - | 0 | VSS | - | 数字地
R13 | VDDC64 | VDDC64 | - | - | - | - | 0 | VDDC64 | P | CPU+TPU CORE电源
R14 | VSSC45 | VSSC45 | - | - | - | - | 0 | VSS | - | 数字地
R15 | VDDC65 | VDDC65 | - | - | - | - | 0 | VDDC65 | P | CPU+TPU CORE电源
R16 | VSSC46 | VSSC46 | - | - | - | - | 0 | VSS | - | 数字地
R17 | VDDC66 | VDDC66 | - | - | - | - | 0 | VDDC66 | P | CPU+TPU CORE电源
R18 | VSSC47 | VSSC47 | - | - | - | - | 0 | VSS | - | 数字地
R19 | VDDC67 | VDDC67 | - | - | - | - | 0 | VDDC67 | P | CPU+TPU CORE电源
R20 | VSSC48 | VSSC48 | - | - | - | - | 0 | VSS | - | 数字地
R21 | VDDC68 | VDDC68 | - | - | - | - | 0 | VDDC68 | P | CPU+TPU CORE电源
R22 | VSSC49 | VSSC49 | - | - | - | - | 0 | VSS | - | 数字地
R23 | VDDC69 | VDDC69 | - | - | - | - | 0 | VDDC69 | P | CPU+TPU CORE电源
R24 | VSSC50 | VSSC50 | - | - | - | - | 0 | VSS | - | 数字地
R25 | VDDC70 | VDDC70 | - | - | - | - | 0 | VDDC70 | P | CPU+TPU CORE电源
R26 | VSSC432 | VSSC432 | - | - | - | - | 0 | VSS | - | 数字地
R27 | CSI_VDD18A3 | CSI_VDD18A3 | - | - | - | - | 0 | CSI_VDD18A3
R28 | CSI_VDD18A2 | CSI_VDD18A2 | - | - | - | - | 0 | CSI_VDD18A2
R29 | VSSC433 | VSSC433 | - | - | - | - | 0 | VSS | - | 数字地
R30 | DDR1_DQ12_A | DDR1_DQ12_A / DDR1_DQ0 / DDR1_DQ2 | - | - | - | - |  | DDR1_DQ12_A
|  |  | #N/A | #N/A | #N/A | #N/A |  | DDR1_DQ0
|  |  | #N/A | #N/A | #N/A | #N/A |  | DDR1_DQ2
R31 | DDR1_DQS0_T_A | DDR1_DQS0_T_A / DDR1_DQS1_P / DDR1_DQS1_P | - | - | - | - |  | DDR1_DQS0_T_A
|  |  | #N/A | #N/A | #N/A | #N/A |  | DDR1_DQS1_P
|  |  | #N/A | #N/A | #N/A | #N/A |  | DDR1_DQS1_P
R32 | VSSC434 | VSSC434 | - | - | - | - | 0 | VSS | - | 数字地
R33 | VSSC435 | VSSC435 | - | - | - | - | 0 | VSS | - | 数字地
R34 | DDR1_DQ0_A | DDR1_DQ0_A / DDR1_DQ11 / DDR1_DQ11 | - | - | - | - |  | DDR1_DQ0_A
|  |  | #N/A | #N/A | #N/A | #N/A |  | DDR1_DQ11
|  |  | #N/A | #N/A | #N/A | #N/A |  | DDR1_DQ11
T1 | RGMII0_TXD3 | RGMII0_TXD3 / PWM7 / GPIO11 | 1.8&3.3V GPIO | 1 | 0x2810410C | REG_RGMII0_TXD3 | 0 | RGMII0_TXD3 | O | GMAC0发送数据信号3
[6 empty] | #N/A | 1 | PWM7 | IO | PWM输出
[6 empty] | #N/A | 3 | GPIO11 | IO | 通用输入输出
T2 | RGMII0_IRQ | RGMII0_IRQ / PWM17 / GPIO21 | 1.8&3.3V GPIO | 1 | 0x28104134 | REG_RGMII0_IRQ | 0 | RGMII0_IRQ | I | GMAC0中断信号
[6 empty] | #N/A | 1 | PWM17 | IO | PWM输出
[6 empty] | #N/A | 3 | GPIO21 | IO | 通用输入输出
T3 | RGMII1_RXCTRL | RGMII1_RXCTRL / PWM13 / GPIO33 / IIC5_SCL | 1.8&3.3V GPIO | 1 | 0x28104164 | REG_RGMII1_RXCTRL | 0 | RGMII1_RXCTRL | I | GMAC1接收控制信号
[6 empty] | #N/A | 1 | PWM13 | IO | PWM输出
[6 empty] | #N/A | 3 | GPIO33 | IO | 通用输入输出
[6 empty] | #N/A | 6 | IIC5_SCL | B | IIC5总线时钟，OD输出。
T4 | RGMII1_RXC | RGMII1_RXC / PWM15 / GPIO35 / IIC6_SCL | 1.8&3.3V GPIO | 1 | 0x2810416C | REG_RGMII1_RXC | 0 | RGMII1_RXC | I | GMAC1接收数据信号2
[6 empty] | #N/A | 1 | PWM15 | IO | PWM输出
[6 empty] | #N/A | 3 | GPIO35 | IO | 通用输入输出
[6 empty] | #N/A | 6 | IIC6_SCL | B | IIC6总线时钟，OD输出。
T5 | UART2_CTS | C906_JTAG0_TMS / UART2_CTS / SD2_1_D3 / GPIO90 / UART3_RX / SPI2_CS_X / KEY_COL3 | 1.8V GPIO | 12 | 0x28104C04 | REG_UART2_CTS | 0 | C906_JTAG0_TMS
[6 empty] | #N/A | 1 | UART2_CTS | I | 串口2发送清除信号
[6 empty] | #N/A | 2 | SD2_1_D3
[6 empty] | #N/A | 3 | GPIO90 | IO | 通用输入输出
[6 empty] | #N/A | 4 | UART3_RX | I | 串口3数据输入
[6 empty] | #N/A | 5 | SPI2_CS_X | O | SPI2片选信号
[6 empty] | #N/A | 7 | KEY_COL3
T6 | UART2_RTS | C906_JTAG0_TDI / UART2_RTS / SD2_1_D2 / GPIO89 / UART3_TX / SPI2_SDI / KEY_COL2 | 1.8V GPIO | 12 | 0x28104C00 | REG_UART2_RTS | 0 | C906_JTAG0_TDI
[6 empty] | #N/A | 1 | UART2_RTS | O | 串口2发送请求信号
[6 empty] | #N/A | 2 | SD2_1_D2
[6 empty] | #N/A | 3 | GPIO89 | IO | 通用输入输出
[6 empty] | #N/A | 4 | UART3_TX | O | 串口3数据输出
[6 empty] | #N/A | 5 | SPI2_SDI | I | SPI2数据输入
[6 empty] | #N/A | 7 | KEY_COL2
T7 | VSSC436 | VSSC436 | - | - | - | - | 0 | VSS | - | 数字地
T8 | VDDIO18_1_3 | VDDIO18_1_3 | - | - | - | - | 0 | VDDIO18_1_3
T9 | VSSC51 | VSSC51 | - | - | - | - | 0 | VSS | - | 数字地
T10 | VDDC71 | VDDC71 | - | - | - | - | 0 | VDDC71 | P | CPU+TPU CORE电源
T11 | VSSC52 | VSSC52 | - | - | - | - | 0 | VSS | - | 数字地
T12 | VDDC72 | VDDC72 | - | - | - | - | 0 | VDDC72 | P | CPU+TPU CORE电源
T13 | VSSC53 | VSSC53 | - | - | - | - | 0 | VSS | - | 数字地
T14 | VDDC73 | VDDC73 | - | - | - | - | 0 | VDDC73 | P | CPU+TPU CORE电源
T15 | VSSC54 | VSSC54 | - | - | - | - | 0 | VSS | - | 数字地
T16 | VDDC74 | VDDC74 | - | - | - | - | 0 | VDDC74 | P | CPU+TPU CORE电源
T17 | VSSC55 | VSSC55 | - | - | - | - | 0 | VSS | - | 数字地
T18 | VDDC75 | VDDC75 | - | - | - | - | 0 | VDDC75 | P | CPU+TPU CORE电源
T19 | VSSC78 | VSSC78 | - | - | - | - | 0 | VSS | - | 数字地
T20 | VDDC76 | VDDC76 | - | - | - | - | 0 | VDDC76 | P | CPU+TPU CORE电源
T21 | VSSC79 | VSSC79 | - | - | - | - | 0 | VSS | - | 数字地
T22 | VDDC77 | VDDC77 | - | - | - | - | 0 | VDDC77 | P | CPU+TPU CORE电源
T23 | VSSC80 | VSSC80 | - | - | - | - | 0 | VSS | - | 数字地
T24 | VDDC78 | VDDC78 | - | - | - | - | 0 | VDDC78 | P | CPU+TPU CORE电源
T25 | VSSC81 | VSSC81 | - | - | - | - | 0 | VSS | - | 数字地
T26 | VSSC437 | VSSC437 | - | - | - | - | 0 | VSS | - | 数字地
T27 | VSSC438 | VSSC438 | - | - | - | - | 0 | VSS | - | 数字地
T28 | CSI_VDD18A1 | CSI_VDD18A1 | - | - | - | - | 0 | CSI_VDD18A1
T29 | VSSC439 | VSSC439 | - | - | - | - | 0 | VSS | - | 数字地
T30 | DDR1_DQ5_A | DDR1_DQ5_A / DDR1_DM1 / DDR1_DQ10 | - | - | - | - |  | DDR1_DQ5_A
|  |  | #N/A | #N/A | #N/A | #N/A |  | DDR1_DM1
|  |  | #N/A | #N/A | #N/A | #N/A |  | DDR1_DQ10
T31 | DDR1_DQS0_C_A | DDR1_DQS0_C_A / DDR1_DQS1_N / DDR1_DQS1_N | - | - | - | - |  | DDR1_DQS0_C_A
|  |  | #N/A | #N/A | #N/A | #N/A |  | DDR1_DQS1_N
|  |  | #N/A | #N/A | #N/A | #N/A |  | DDR1_DQS1_N
T32 | VSSC440 | VSSC440 | - | - | - | - | 0 | VSS | - | 数字地
T33 | DDR1_DQ1_A | DDR1_DQ1_A / DDR1_DQ14 / DDR1_DQ13 | - | - | - | - |  | DDR1_DQ1_A
|  |  | #N/A | #N/A | #N/A | #N/A |  | DDR1_DQ14
|  |  | #N/A | #N/A | #N/A | #N/A |  | DDR1_DQ13
T34 | DDR1_DMI0_A | DDR1_DMI0_A / DDR1_DQ15 / DDR1_DQ15 | - | - | - | - |  | DDR1_DMI0_A
|  |  | #N/A | #N/A | #N/A | #N/A |  | DDR1_DQ15
|  |  | #N/A | #N/A | #N/A | #N/A |  | DDR1_DQ15
U1 | RGMII0_RXD0 | RGMII0_RXD0 / PWM9 / GPIO13 | 1.8&3.3V GPIO | 1 | 0x28104114 | REG_RGMII0_RXD0 | 0 | RGMII0_RXD0 | I | GMAC0接收数据信号0
[6 empty] | #N/A | 1 | PWM9 | IO | PWM输出
[6 empty] | #N/A | 3 | GPIO13 | IO | 通用输入输出
U2 | RGMII0_REFCLKO | RGMII0_REFCLKO / PWM16 / GPIO20 | 1.8&3.3V GPIO | 1 | 0x28104130 | REG_RGMII0_REFCLKO | 0 | RGMII0_REFCLKO | O | GMAC0参考时钟输出
[6 empty] | #N/A | 1 | PWM16 | IO | PWM输出
[6 empty] | #N/A | 3 | GPIO20 | IO | 通用输入输出
U3 | RGMII1_RXD1 | RGMII1_RXD1 / PWM10 / GPIO30 / IIC4_SDA | 1.8&3.3V GPIO | 1 | 0x28104158 | REG_RGMII1_RXD1 | 0 | RGMII1_RXD1 | I | GMAC1接收数据信号2
[6 empty] | #N/A | 1 | PWM10 | IO | PWM输出
[6 empty] | #N/A | 3 | GPIO30 | IO | 通用输入输出
[6 empty] | #N/A | 6 | IIC4_SDA | B | IIC4总线数据/地址，OD输出。
U4 | VSSC441 | VSSC441 | - | - | - | - | 0 | VSS | - | 数字地
U5 | VSSC442 | VSSC442 | - | - | - | - | 0 | VSS | - | 数字地
U6 | VSSC443 | VSSC443 | - | - | - | - | 0 | VSS | - | 数字地
U7 | VSSC444 | VSSC444 | - | - | - | - | 0 | VSS | - | 数字地
U8 | VDDIO_RGMII1 | VDDIO_RGMII1 | - | - | - | - | 0 | VDDIO_RGMII1
U9 | VDDC79 | VDDC79 | - | - | - | - | 0 | VDDC79 | P | CPU+TPU CORE电源
U10 | VSSC82 | VSSC82 | - | - | - | - | 0 | VSS | - | 数字地
U11 | VDDC80 | VDDC80 | - | - | - | - | 0 | VDDC80 | P | CPU+TPU CORE电源
U12 | VSSC83 | VSSC83 | - | - | - | - | 0 | VSS | - | 数字地
U13 | VDDC81 | VDDC81 | - | - | - | - | 0 | VDDC81 | P | CPU+TPU CORE电源
U14 | VSSC84 | VSSC84 | - | - | - | - | 0 | VSS | - | 数字地
U15 | VDDC82 | VDDC82 | - | - | - | - | 0 | VDDC82 | P | CPU+TPU CORE电源
U16 | VSSC85 | VSSC85 | - | - | - | - | 0 | VSS | - | 数字地
U17 | VDDC83 | VDDC83 | - | - | - | - | 0 | VDDC83 | P | CPU+TPU CORE电源
U18 | VSSC86 | VSSC86 | - | - | - | - | 0 | VSS | - | 数字地
U19 | VDDC84 | VDDC84 | - | - | - | - | 0 | VDDC84 | P | CPU+TPU CORE电源
U20 | VSSC87 | VSSC87 | - | - | - | - | 0 | VSS | - | 数字地
U21 | VDDC85 | VDDC85 | - | - | - | - | 0 | VDDC85 | P | CPU+TPU CORE电源
U22 | VSSC88 | VSSC88 | - | - | - | - | 0 | VSS | - | 数字地
U23 | VDDC86 | VDDC86 | - | - | - | - | 0 | VDDC86 | P | CPU+TPU CORE电源
U24 | VSSC445 | VSSC445 | - | - | - | - | 0 | VSS | - | 数字地
U25 | VSSC446 | VSSC446 | - | - | - | - | 0 | VSS | - | 数字地
U26 | VSSC447 | VSSC447 | - | - | - | - | 0 | VSS | - | 数字地
U27 | VSSC448 | VSSC448 | - | - | - | - | 0 | VSS | - | 数字地
U28 | VSSC449 | VSSC449 | - | - | - | - | 0 | VSS | - | 数字地
U29 | VSSC450 | VSSC450 | - | - | - | - | 0 | VSS | - | 数字地
U30 | VSSC451 | VSSC451 | - | - | - | - | 0 | VSS | - | 数字地
U31 | VSSC452 | VSSC452 | - | - | - | - | 0 | VSS | - | 数字地
U32 | VSSC453 | VSSC453 | - | - | - | - | 0 | VSS | - | 数字地
U33 | DDR1_DQ3_A | DDR1_DQ3_A / DDR1_DQ8 / DDR1_DQ14 | - | - | - | - |  | DDR1_DQ3_A
|  |  | #N/A | #N/A | #N/A | #N/A |  | DDR1_DQ8
|  |  | #N/A | #N/A | #N/A | #N/A |  | DDR1_DQ14
U34 | DDR1_DQ2_A | DDR1_DQ2_A / DDR1_DQ10 / DDR1_DQ8 | - | - | - | - |  | DDR1_DQ2_A
|  |  | #N/A | #N/A | #N/A | #N/A |  | DDR1_DQ10
|  |  | #N/A | #N/A | #N/A | #N/A |  | DDR1_DQ8
V1 | RGMII0_TXCTRL | RGMII0_TXCTRL / PWM8 / GPIO12 | 1.8&3.3V GPIO | 1 | 0x28104110 | REG_RGMII0_TXCTRL | 0 | RGMII0_TXCTRL | O | GMAC0发送控制信号
[6 empty] | #N/A | 1 | PWM8 | IO | PWM输出
[6 empty] | #N/A | 3 | GPIO12 | IO | 通用输入输出
V2 | RGMII0_RXD3 | RGMII0_RXD3 / PWM12 / GPIO16 | 1.8&3.3V GPIO | 1 | 0x28104120 | REG_RGMII0_RXD3 | 0 | RGMII0_RXD3 | I | GMAC0接收数据信号3
[6 empty] | #N/A | 1 | PWM12 | IO | PWM输出
[6 empty] | #N/A | 3 | GPIO16 | IO | 通用输入输出
V3 | RGMII1_RXD0 | RGMII1_RXD0 / PWM9 / GPIO29 / IIC3_SCL | 1.8&3.3V GPIO | 1 | 0x28104154 | REG_RGMII1_RXD0 | 0 | RGMII1_RXD0 | I | GMAC1接收数据信号2
[6 empty] | #N/A | 1 | PWM9 | IO | PWM输出
[6 empty] | #N/A | 3 | GPIO29 | IO | 通用输入输出
[6 empty] | #N/A | 6 | IIC3_SCL | B | IIC3总线时钟，OD输出。
V4 | RGMII1_TXCTRL | RGMII1_TXCTRL / PWM8 / GPIO28 / IIC3_SDA | 1.8&3.3V GPIO | 1 | 0x28104150 | REG_RGMII1_TXCTRL | 0 | RGMII1_TXCTRL | O | GMAC1发送数据控制信号
[6 empty] | #N/A | 1 | PWM8 | IO | PWM输出
[6 empty] | #N/A | 3 | GPIO28 | IO | 通用输入输出
[6 empty] | #N/A | 6 | IIC3_SDA | B | IIC3总线数据/地址，OD输出。
V5 | RGMII1_TXD3 | RGMII1_TXD3 / PWM7 / GPIO27 / IIC2_SCL | 1.8&3.3V GPIO | 1 | 0x2810414C | REG_RGMII1_TXD3 | 0 | RGMII1_TXD3 | O | GMAC1发送数据信号3
[6 empty] | #N/A | 1 | PWM7 | IO | PWM输出
[6 empty] | #N/A | 3 | GPIO27 | IO | 通用输入输出
[6 empty] | #N/A | 6 | IIC2_SCL | B | IIC2总线时钟，OD输出。
V6 | UART4_RTS | UART4_RTS / GPIO93 / UART3_RTS / SPI3_SDI / IIC9_SDA / KEY_ROW2 | 1.8V GPIO | 12 | 0x28104C1C | REG_UART4_RTS | 0 | UART4_RTS | O | 串口4发送请求信号
[6 empty] | #N/A | 3 | GPIO93 | IO | 通用输入输出
[6 empty] | #N/A | 4 | UART3_RTS | O | 串口3发送请求信号
[6 empty] | #N/A | 5 | SPI3_SDI | I | SPI3数据输入
[6 empty] | #N/A | 6 | IIC9_SDA | B | IIC9总线数据/地址，OD输出。
[6 empty] | #N/A | 7 | KEY_ROW2
V7 | VSSC454 | VSSC454 | - | - | - | - | 0 | VSS | - | 数字地
V8 | VDDIO_RGMII0 | VDDIO_RGMII0 | - | - | - | - | 0 | VDDIO_RGMII0
V9 | VSSC89 | VSSC89 | - | - | - | - | 0 | VSS | - | 数字地
V10 | VDDC87 | VDDC87 | - | - | - | - | 0 | VDDC87 | P | CPU+TPU CORE电源
V11 | VSSC90 | VSSC90 | - | - | - | - | 0 | VSS | - | 数字地
V12 | VDDC88 | VDDC88 | - | - | - | - | 0 | VDDC88 | P | CPU+TPU CORE电源
V13 | VSSC91 | VSSC91 | - | - | - | - | 0 | VSS | - | 数字地
V14 | VDDC89 | VDDC89 | - | - | - | - | 0 | VDDC89 | P | CPU+TPU CORE电源
V15 | VSSC92 | VSSC92 | - | - | - | - | 0 | VSS | - | 数字地
V16 | VDDC90 | VDDC90 | - | - | - | - | 0 | VDDC90 | P | CPU+TPU CORE电源
V17 | VSSC93 | VSSC93 | - | - | - | - | 0 | VSS | - | 数字地
V18 | VDDC91 | VDDC91 | - | - | - | - | 0 | VDDC91 | P | CPU+TPU CORE电源
V19 | VSSC94 | VSSC94 | - | - | - | - | 0 | VSS | - | 数字地
V20 | VDDC92 | VDDC92 | - | - | - | - | 0 | VDDC92 | P | CPU+TPU CORE电源
V21 | VSSC95 | VSSC95 | - | - | - | - | 0 | VSS | - | 数字地
V22 | VDDC93 | VDDC93 | - | - | - | - | 0 | VDDC93 | P | CPU+TPU CORE电源
V23 | VSSC96 | VSSC96 | - | - | - | - | 0 | VSS | - | 数字地
V24 | DDR_VDDQ_17 | DDR_VDDQ_17 | - | - | - | - | 0 | DDR_VDDQ_17
V25 | DDR_VDDQ_18 | DDR_VDDQ_18 | - | - | - | - | 0 | DDR_VDDQ_18
V26 | VSSC455 | VSSC455 | - | - | - | - | 0 | VSS | - | 数字地
V27 | NC / DDR1_A2 / DDR1_A11 | NC / DDR1_A2 / DDR1_A11 | - | - | - | - |  | NC
|  |  | #N/A | #N/A | #N/A | #N/A |  | DDR1_A2
|  |  | #N/A | #N/A | #N/A | #N/A |  | DDR1_A11
V28 | DDR1_CA2_A | DDR1_CA2_A / DDR1_A0 / DDR1_A8 | - | - | - | - |  | DDR1_CA2_A
|  |  | #N/A | #N/A | #N/A | #N/A |  | DDR1_A0
|  |  | #N/A | #N/A | #N/A | #N/A |  | DDR1_A8
V29 | VSSC456 | VSSC456 | - | - | - | - | 0 | VSS | - | 数字地
V30 | DDR1_CS0_A | DDR1_CS0_A / DDR1_A9 / DDR1_A9 | - | - | - | - |  | DDR1_CS0_A
|  |  | #N/A | #N/A | #N/A | #N/A |  | DDR1_A9
|  |  | #N/A | #N/A | #N/A | #N/A |  | DDR1_A9
V31 | DDR1_CKE0_A | DDR1_CKE0_A / DDR1_A7 / DDR1_A13 | - | - | - | - |  | DDR1_CKE0_A
|  |  | #N/A | #N/A | #N/A | #N/A |  | DDR1_A7
|  |  | #N/A | #N/A | #N/A | #N/A |  | DDR1_A13
V32 | VSSC457 | VSSC457 | - | - | - | - | 0 | VSS | - | 数字地
V33 | VSSC458 | VSSC458 | - | - | - | - | 0 | VSS | - | 数字地
V34 | DDR1_DQ4_A | DDR1_DQ4_A / DDR1_DQ12 / DDR1_DQ12 | - | - | - | - |  | DDR1_DQ4_A
|  |  | #N/A | #N/A | #N/A | #N/A |  | DDR1_DQ12
|  |  | #N/A | #N/A | #N/A | #N/A |  | DDR1_DQ12
W1 | RGMII0_TXD0 | RGMII0_TXD0 / PWM4 / GPIO8 | 1.8&3.3V GPIO | 1 | 0x28104100 | REG_RGMII0_TXD0 | 0 | RGMII0_TXD0 | O | GMAC0发送数据信号0
[6 empty] | #N/A | 1 | PWM4 | IO | PWM输出
[6 empty] | #N/A | 3 | GPIO8 | IO | 通用输入输出
W2 | VSSC459 | VSSC459 | - | - | - | - | 0 | VSS | - | 数字地
W3 | VSSC460 | VSSC460 | - | - | - | - | 0 | VSS | - | 数字地
W4 | VSSC461 | VSSC461 | - | - | - | - | 0 | VSS | - | 数字地
W5 | RGMII1_TXD0 | RGMII1_TXD0 / PWM4 / GPIO24 / IIC1_SDA | 1.8&3.3V GPIO | 1 | 0x28104140 | REG_RGMII1_TXD0 | 0 | RGMII1_TXD0 | O | GMAC1发送数据信号0
[6 empty] | #N/A | 1 | PWM4 | IO | PWM输出
[6 empty] | #N/A | 3 | GPIO24 | IO | 通用输入输出
[6 empty] | #N/A | 6 | IIC1_SDA | B | IIC1总线数据/地址，OD输出。
W6 | RGMII1_TXD2 | RGMII1_TXD2 / PWM6 / GPIO26 / IIC2_SDA | 1.8&3.3V GPIO | 1 | 0x28104148 | REG_RGMII1_TXD2 | 0 | RGMII1_TXD2 | O | GMAC1发送数据信号2
[6 empty] | #N/A | 1 | PWM6 | IO | PWM输出
[6 empty] | #N/A | 3 | GPIO26 | IO | 通用输入输出
[6 empty] | #N/A | 6 | IIC2_SDA | B | IIC2总线数据/地址，OD输出。
W7 | VSSC462 | VSSC462 | - | - | - | - | 0 | VSS | - | 数字地
W8 | VDDIO18_1_1 | VDDIO18_1_1 | - | - | - | - | 0 | VDDIO18_1_1
W9 | VDDC94 | VDDC94 | - | - | - | - | 0 | VDDC94 | P | CPU+TPU CORE电源
W10 | VSSC97 | VSSC97 | - | - | - | - | 0 | VSS | - | 数字地
W11 | VDDC95 | VDDC95 | - | - | - | - | 0 | VDDC95 | P | CPU+TPU CORE电源
W12 | VSSC98 | VSSC98 | - | - | - | - | 0 | VSS | - | 数字地
W13 | VDDC96 | VDDC96 | - | - | - | - | 0 | VDDC96 | P | CPU+TPU CORE电源
W14 | VSSC99 | VSSC99 | - | - | - | - | 0 | VSS | - | 数字地
W15 | VDDC97 | VDDC97 | - | - | - | - | 0 | VDDC97 | P | CPU+TPU CORE电源
W16 | VDDC_SENSE_N | VDDC_SENSE_N | - | - | - | - | 0 | VDDC_SENSE_N
W17 | VDDC98 | VDDC98 | - | - | - | - | 0 | VDDC98 | P | CPU+TPU CORE电源
W18 | VSSC100 | VSSC100 | - | - | - | - | 0 | VSS | - | 数字地
W19 | VDDC99 | VDDC99 | - | - | - | - | 0 | VDDC99 | P | CPU+TPU CORE电源
W20 | VSSC101 | VSSC101 | - | - | - | - | 0 | VSS | - | 数字地
W21 | VDDC99 | VDDC99 | - | - | - | - | 0 | VDDC99 | P | CPU+TPU CORE电源
W22 | VSSC102 | VSSC102 | - | - | - | - | 0 | VSS | - | 数字地
W23 | VDDC101 | VDDC101 | - | - | - | - | 0 | VDDC101 | P | CPU+TPU CORE电源
W24 | DDR_VDDQ_19 | DDR_VDDQ_19 | - | - | - | - | 0 | DDR_VDDQ_19
W25 | DDR_VDDQ_20 | DDR_VDDQ_20 | - | - | - | - | 0 | DDR_VDDQ_20
W26 | VSSC463 | VSSC463 | - | - | - | - | 0 | VSS | - | 数字地
W27 | NC / DDR1_A5 / DDR1_A7 | NC / DDR1_A5 / DDR1_A7 | - | - | - | - |  | NC
|  |  | #N/A | #N/A | #N/A | #N/A |  | DDR1_A5
|  |  | #N/A | #N/A | #N/A | #N/A |  | DDR1_A7
W28 | DDR1_CA3_A | DDR1_CA3_A / DDR1_A15 / DDR1_A2 | - | - | - | - |  | DDR1_CA3_A
|  |  | #N/A | #N/A | #N/A | #N/A |  | DDR1_A15
|  |  | #N/A | #N/A | #N/A | #N/A |  | DDR1_A2
W29 | VSSC464 | VSSC464 | - | - | - | - | 0 | VSS | - | 数字地
W30 | DDR1_CA4_A | DDR1_CA4_A / DDR1_A13 / DDR1_A0 | - | - | - | - |  | DDR1_CA4_A
|  |  | #N/A | #N/A | #N/A | #N/A |  | DDR1_A13
|  |  | #N/A | #N/A | #N/A | #N/A |  | DDR1_A0
W31 | DDR1_CS1_A | DDR1_CS1_A / DDR1_A1 / DDR1_A5 | - | - | - | - |  | DDR1_CS1_A
|  |  | #N/A | #N/A | #N/A | #N/A |  | DDR1_A1
|  |  | #N/A | #N/A | #N/A | #N/A |  | DDR1_A5
W32 | VSSC465 | VSSC465 | - | - | - | - | 0 | VSS | - | 数字地
W33 | DDR1_CK_T_A | DDR1_CK_T_A / DDR1_CLK0_P / DDR1_CLK0_P | - | - | - | - |  | DDR1_CK_T_A
|  |  | #N/A | #N/A | #N/A | #N/A |  | DDR1_CLK0_P
|  |  | #N/A | #N/A | #N/A | #N/A |  | DDR1_CLK0_P
W34 | DDR1_CA0_A | DDR1_CA0_A / DDR1_A14 / DDR1_A3 | - | - | - | - |  | DDR1_CA0_A
|  |  | #N/A | #N/A | #N/A | #N/A |  | DDR1_A14
|  |  | #N/A | #N/A | #N/A | #N/A |  | DDR1_A3
Y2 | PCIE1_TX0_P | PCIE1_TX0_P | - | - | - | - | 0 | PCIE1_TX0_P
Y3 | PCIE1_TX0_N | PCIE1_TX0_N | - | - | - | - | 0 | PCIE1_TX0_N
Y4 | VSSC466 | VSSC466 | - | - | - | - | 0 | VSS | - | 数字地
Y5 | RGMII1_TXD1 | RGMII1_TXD1 / PWM5 / GPIO25 / IIC1_SCL | 1.8&3.3V GPIO | 1 | 0x28104144 | REG_RGMII1_TXD1 | 0 | RGMII1_TXD1 | O | GMAC1发送数据信号1
[6 empty] | #N/A | 1 | PWM5 | IO | PWM输出
[6 empty] | #N/A | 3 | GPIO25 | IO | 通用输入输出
[6 empty] | #N/A | 6 | IIC1_SCL | B | IIC1总线时钟，OD输出。
Y6 | PAD_VIVO0_D15 | GPIO133 / I2S0_SDO / CAN1_TX / VO0_D12 / UART7_TX / UART4_RTS / IIC7_SDA / VO1_D12 | 1.8&3.3V GPIO | 5 | 0x28104530 | REG_PAD_VIVO0_D15 | 0 | GPIO133 | IO | 通用输入输出
[6 empty] | #N/A | 1 | I2S0_SDO | O | I2S0或PCM0接口数据输出
[6 empty] | #N/A | 2 | CAN1_TX | O | CANBUS1数据输出
[6 empty] | #N/A | 3 | VO0_D12 | O | VO端口0数据输出12
[6 empty] | #N/A | 4 | UART7_TX | O | 串口7数据输出
[6 empty] | #N/A | 5 | UART4_RTS | O | 串口4发送请求信号
[6 empty] | #N/A | 6 | IIC7_SDA | B | IIC7总线数据/地址，OD输出。
[6 empty] | #N/A | 7 | VO1_D12 | O | VO端口1数据输出12
Y7 | VSSC467 | VSSC467 | - | - | - | - | 0 | VSS | - | 数字地
Y8 | VDDIO18_1_2 | VDDIO18_1_2 | - | - | - | - | 0 | VDDIO18_1_2
Y9 | VSSC103 | VSSC103 | - | - | - | - | 0 | VSS | - | 数字地
Y10 | VDDC102 | VDDC102 | - | - | - | - | 0 | VDDC102 | P | CPU+TPU CORE电源
Y11 | VSSC104 | VSSC104 | - | - | - | - | 0 | VSS | - | 数字地
Y12 | VDDC103 | VDDC103 | - | - | - | - | 0 | VDDC103 | P | CPU+TPU CORE电源
Y13 | VSSC105 | VSSC105 | - | - | - | - | 0 | VSS | - | 数字地
Y14 | VDDC104 | VDDC104 | - | - | - | - | 0 | VDDC104 | P | CPU+TPU CORE电源
Y15 | VSSC106 | VSSC106 | - | - | - | - | 0 | VSS | - | 数字地
Y16 | VDDC_SENSE_P | VDDC_SENSE_P | - | - | - | - | 0 | VDDC_SENSE_P
Y17 | VSSC107 | VSSC107 | - | - | - | - | 0 | VSS | - | 数字地
Y18 | VDDC105 | VDDC105 | - | - | - | - | 0 | VDDC105 | P | CPU+TPU CORE电源
Y19 | VSSC108 | VSSC108 | - | - | - | - | 0 | VSS | - | 数字地
Y20 | VDDC106 | VDDC106 | - | - | - | - | 0 | VDDC106 | P | CPU+TPU CORE电源
Y21 | VSSC109 | VSSC109 | - | - | - | - | 0 | VSS | - | 数字地
Y22 | VDDC107 | VDDC107 | - | - | - | - | 0 | VDDC107 | P | CPU+TPU CORE电源
Y23 | VSSC110 | VSSC110 | - | - | - | - | 0 | VSS | - | 数字地
Y24 | DDR_VDDQ_10 | DDR_VDDQ_10 | - | - | - | - | 0 | DDR_VDDQ_10
Y25 | DDR_VDDQ_9 | DDR_VDDQ_9 | - | - | - | - | 0 | DDR_VDDQ_9
Y26 | DDR1_VDD18A_PLL | DDR1_VDD18A_PLL | - | - | - | - | 0 | DDR1_VDD18A_PLL
Y27 | NC / DDR1_A3 / DDR1_A6 | NC / DDR1_A3 / DDR1_A6 | - | - | - | - |  | NC
|  |  | #N/A | #N/A | #N/A | #N/A |  | DDR1_A3
|  |  | #N/A | #N/A | #N/A | #N/A |  | DDR1_A6
Y28 | DDR1_CKE1_A | DDR1_CKE1_A / DDR1_BA1 / DDR1_BA1 | - | - | - | - |  | DDR1_CKE1_A
|  |  | #N/A | #N/A | #N/A | #N/A |  | DDR1_BA1
|  |  | #N/A | #N/A | #N/A | #N/A |  | DDR1_BA1
Y29 | VSSC468 | VSSC468 | - | - | - | - | 0 | VSS | - | 数字地
Y30 | VSSC469 | VSSC469 | - | - | - | - | 0 | VSS | - | 数字地
Y31 | VSSC470 | VSSC470 | - | - | - | - | 0 | VSS | - | 数字地
Y32 | VSSC471 | VSSC471 | - | - | - | - | 0 | VSS | - | 数字地
Y33 | DDR1_CK_C_A | DDR1_CK_C_A / DDR1_CLK0_N / DDR1_CLK0_N | - | - | - | - |  | DDR1_CK_C_A
|  |  | #N/A | #N/A | #N/A | #N/A |  | DDR1_CLK0_N
|  |  | #N/A | #N/A | #N/A | #N/A |  | DDR1_CLK0_N
Y34 | DDR1_CA1_A | DDR1_CA1_A / DDR1_BA0 / DDR1_A15 | - | - | - | - |  | DDR1_CA1_A
|  |  | #N/A | #N/A | #N/A | #N/A |  | DDR1_BA0
|  |  | #N/A | #N/A | #N/A | #N/A |  | DDR1_A15
AA1 | PCIE1_TX1_P | PCIE1_TX1_P | - | - | - | - | 0 | PCIE1_TX1_P
AA2 | PCIE1_TX1_N | PCIE1_TX1_N | - | - | - | - | 0 | PCIE1_TX1_N
AA3 | VSSC119 | VSSC119 | - | - | - | - | 0 | VSS | - | 数字地
AA4 | VSSC120 | VSSC120 | - | - | - | - | 0 | VSS | - | 数字地
AA5 | VSSC121 | VSSC121 | - | - | - | - | 0 | VSS | - | 数字地
AA6 | VSSC122 | VSSC122 | - | - | - | - | 0 | VSS | - | 数字地
AA7 | VSSC123 | VSSC123 | - | - | - | - | 0 | VSS | - | 数字地
AA8 | VSSC474 | VSSC474 | - | - | - | - | 0 | VSS | - | 数字地
AA9 | VDDC1 | VDDC1 | - | - | - | - | 0 | VDDC1 | P | CPU+TPU CORE电源
AA10 | VSSC56 | VSSC56 | - | - | - | - | 0 | VSS | - | 数字地
AA11 | VDDC2 | VDDC2 | - | - | - | - | 0 | VDDC2 | P | CPU+TPU CORE电源
AA12 | VSSC57 | VSSC57 | - | - | - | - | 0 | VSS | - | 数字地
AA13 | VDDC3 | VDDC3 | - | - | - | - | 0 | VDDC3 | P | CPU+TPU CORE电源
AA14 | VSSC58 | VSSC58 | - | - | - | - | 0 | VSS | - | 数字地
AA15 | VDDC4 | VDDC4 | - | - | - | - | 0 | VDDC4 | P | CPU+TPU CORE电源
AA16 | VSSC59 | VSSC59 | - | - | - | - | 0 | VSS | - | 数字地
AA17 | VDDC5 | VDDC5 | - | - | - | - | 0 | VDDC5 | P | CPU+TPU CORE电源
AA18 | VSSC60 | VSSC60 | - | - | - | - | 0 | VSS | - | 数字地
AA19 | VDDC6 | VDDC6 | - | - | - | - | 0 | VDDC6 | P | CPU+TPU CORE电源
AA20 | VSSC61 | VSSC61 | - | - | - | - | 0 | VSS | - | 数字地
AA21 | VDDC7 | VDDC7 | - | - | - | - | 0 | VDDC7 | P | CPU+TPU CORE电源
AA22 | VSSC62 | VSSC62 | - | - | - | - | 0 | VSS | - | 数字地
AA23 | VDDC8 | VDDC8 | - | - | - | - | 0 | VDDC8 | P | CPU+TPU CORE电源
AA24 | DDR_VDD11A_1 | DDR_VDD11A_1 | - | - | - | - | 0 | DDR_VDD11A_1
AA25 | DDR_VDD11A_2 | DDR_VDD11A_2 | - | - | - | - | 0 | DDR_VDD11A_2
AA26 | VSSC392 | VSSC392 | - | - | - | - | 0 | VSS | - | 数字地
AA27 | VSSC124 | VSSC124 | - | - | - | - | 0 | VSS | - | 数字地
AA28 | VSSC125 | VSSC125 | - | - | - | - | 0 | VSS | - | 数字地
AA29 | VSSC126 | VSSC126 | - | - | - | - | 0 | VSS | - | 数字地
AA30 | DDR1_RESET_N | DDR1_RESET_N / DDR1_RESET_N / DDR1_RESETZ | - | - | - | - |  | DDR1_RESET_N
|  |  | #N/A | #N/A | #N/A | #N/A |  | DDR1_RESET_N
|  |  | #N/A | #N/A | #N/A | #N/A |  | DDR1_RESETZ
AA31 | DDR1_ZQ | DDR1_ZQ / DDR1_ZQ / DDR1_ZQ | - | - | - | - |  | DDR1_ZQ
|  |  | #N/A | #N/A | #N/A | #N/A |  | DDR1_ZQ
|  |  | #N/A | #N/A | #N/A | #N/A |  | DDR1_ZQ
AA32 | VSSC127 | VSSC127 | - | - | - | - | 0 | VSS | - | 数字地
AA33 | VSSC128 | VSSC128 | - | - | - | - | 0 | VSS | - | 数字地
AA34 | DDR1_CA5_A | DDR1_CA5_A / DDR1_A6 / DDR1_A4 | - | - | - | - |  | DDR1_CA5_A
|  |  | #N/A | #N/A | #N/A | #N/A |  | DDR1_A6
|  |  | #N/A | #N/A | #N/A | #N/A |  | DDR1_A4
AB2 | PCIE1_RX1_N | PCIE1_RX1_N | - | - | - | - | 0 | PCIE1_RX1_N
AB3 | PCIE1_RX1_P | PCIE1_RX1_P | - | - | - | - | 0 | PCIE1_RX1_P
AB4 | VSSC129 | VSSC129 | - | - | - | - | 0 | VSS | - | 数字地
AB5 | PAD_VIVO0_D16 | GPIO134 / I2S0_MCLK / CAN1_RXD / VO0_D13 / UART7_RX / UART4_CTS / IIC7_SCL / VO1_D13 | 1.8&3.3V GPIO | 5 | 0x28104534 | REG_PAD_VIVO0_D16 | 0 | GPIO134 | IO | 通用输入输出
[6 empty] | #N/A | 1 | I2S0_MCLK | O | I2S0或PCM0接口主时钟，可以作为音频CODEC的工作时钟
[6 empty] | #N/A | 2 | CAN1_RXD | I | CANBUS1数据输入
[6 empty] | #N/A | 3 | VO0_D13 | O | VO端口0数据输出13
[6 empty] | #N/A | 4 | UART7_RX | I | 串口7数据输入
[6 empty] | #N/A | 5 | UART4_CTS | I | 串口4发送清除信号
[6 empty] | #N/A | 6 | IIC7_SCL | B | IIC7总线时钟，OD输出。
[6 empty] | #N/A | 7 | VO1_D13 | O | VO端口1数据输出13
AB6 | PAD_VIVO_CLK | GPIO184 / VO0_CLK / UART4_TX / IIC0_SDA / VO1_CLK | 1.8&3.3V GPIO | 5 | 0x28104518 | REG_PAD_VIVO_CLK | 0 | GPIO184 | IO | 通用输入输出
[6 empty] | #N/A | 3 | VO0_CLK | O | VO端口0数据输出时钟
[6 empty] | #N/A | 4 | UART4_TX | O | 串口4数据输出
[6 empty] | #N/A | 6 | IIC0_SDA | B | IIC0总线数据/地址，OD输出。
[6 empty] | #N/A | 7 | VO1_CLK | O | VO端口1数据输出时钟
AB7 | VSSC130 | VSSC130 | - | - | - | - | 0 | VSS | - | 数字地
AB8 | VDDIO_0_VIVO | VDDIO_0_VIVO | - | - | - | - | 0 | VDDIO_0_VIVO
AB9 | VSSC63 | VSSC63 | - | - | - | - | 0 | VSS | - | 数字地
AB10 | VDDC9 | VDDC9 | - | - | - | - | 0 | VDDC9 | P | CPU+TPU CORE电源
AB11 | VSSC64 | VSSC64 | - | - | - | - | 0 | VSS | - | 数字地
AB12 | VDDC10 | VDDC10 | - | - | - | - | 0 | VDDC10 | P | CPU+TPU CORE电源
AB13 | VSSC65 | VSSC65 | - | - | - | - | 0 | VSS | - | 数字地
AB14 | VDDC11 | VDDC11 | - | - | - | - | 0 | VDDC11 | P | CPU+TPU CORE电源
AB15 | VSSC66 | VSSC66 | - | - | - | - | 0 | VSS | - | 数字地
AB16 | VDDC12 | VDDC12 | - | - | - | - | 0 | VDDC12 | P | CPU+TPU CORE电源
AB17 | VSSC67 | VSSC67 | - | - | - | - | 0 | VSS | - | 数字地
AB18 | VDDC13 | VDDC13 | - | - | - | - | 0 | VDDC13 | P | CPU+TPU CORE电源
AB19 | VSSC68 | VSSC68 | - | - | - | - | 0 | VSS | - | 数字地
AB20 | VDDC14 | VDDC14 | - | - | - | - | 0 | VDDC14 | P | CPU+TPU CORE电源
AB21 | VSSC69 | VSSC69 | - | - | - | - | 0 | VSS | - | 数字地
AB22 | VDDC15 | VDDC15 | - | - | - | - | 0 | VDDC15 | P | CPU+TPU CORE电源
AB23 | VSSC70 | VSSC70 | - | - | - | - | 0 | VSS | - | 数字地
AB24 | DDR_VDD11A_3 | DDR_VDD11A_3 | - | - | - | - | 0 | DDR_VDD11A_3
AB25 | DDR_VDD11A_4 | DDR_VDD11A_4 | - | - | - | - | 0 | DDR_VDD11A_4
AB26 | VSSC131 | VSSC131 | - | - | - | - | 0 | VSS | - | 数字地
AB27 | NC / DDR1_A4 / DDR1_A16 | NC / DDR1_A4 / DDR1_A16 | - | - | - | - |  | NC
|  |  | #N/A | #N/A | #N/A | #N/A |  | DDR1_A4
|  |  | #N/A | #N/A | #N/A | #N/A |  | DDR1_A16
AB28 | DDR1_CKE1_B | DDR1_CKE1_B / DDR1_A12 / DDR1_A12 | - | - | - | - |  | DDR1_CKE1_B
|  |  | #N/A | #N/A | #N/A | #N/A |  | DDR1_A12
|  |  | #N/A | #N/A | #N/A | #N/A |  | DDR1_A12
AB29 | VSSC132 | VSSC132 | - | - | - | - | 0 | VSS | - | 数字地
AB30 | DDR1_CA4_B | DDR1_CA4_B / DDR1_A10 / DDR1_BG0 | - | - | - | - |  | DDR1_CA4_B
|  |  | #N/A | #N/A | #N/A | #N/A |  | DDR1_A10
|  |  | #N/A | #N/A | #N/A | #N/A |  | DDR1_BG0
AB31 | DDR1_CS1_B | DDR1_CS1_B / DDR1_CS1_N / DDR1_CS0_N | - | - | - | - |  | DDR1_CS1_B
|  |  | #N/A | #N/A | #N/A | #N/A |  | DDR1_CS1_N
|  |  | #N/A | #N/A | #N/A | #N/A |  | DDR1_CS0_N
AB32 | VSSC133 | VSSC133 | - | - | - | - | 0 | VSS | - | 数字地
AB33 | VSSC134 | VSSC134 | - | - | - | - | 0 | VSS | - | 数字地
AB34 | DDR1_CA5_B | DDR1_CA5_B / DDR1_A8 / DDR1_BA0 | - | - | - | - |  | DDR1_CA5_B
|  |  | #N/A | #N/A | #N/A | #N/A |  | DDR1_A8
|  |  | #N/A | #N/A | #N/A | #N/A |  | DDR1_BA0
AC1 | PCIE1_CLK_N | PCIE1_CLK_N | - | - | - | - | 0 | PCIE1_CLK_N
AC2 | PCIE1_CLK_P | PCIE1_CLK_P | - | - | - | - | 0 | PCIE1_CLK_P
AC3 | VSSC135 | VSSC135 | - | - | - | - | 0 | VSS | - | 数字地
AC4 | VSSC136 | VSSC136 | - | - | - | - | 0 | VSS | - | 数字地
AC5 | PAD_VIVO0_D10 | GPIO128 / VO0_D7 / UART4_RX / IIC0_SCL / VO1_D7 | 1.8&3.3V GPIO | 5 | 0x2810451C | REG_PAD_VIVO0_D10 | 0 | GPIO128 | IO | 通用输入输出
[6 empty] | #N/A | 3 | VO0_D7 | O | VO端口0数据输出7
[6 empty] | #N/A | 4 | UART4_RX | I | 串口4数据输入
[6 empty] | #N/A | 6 | IIC0_SCL | B | IIC0总线时钟，OD输出。
[6 empty] | #N/A | 7 | VO1_D7 | O | VO端口1数据输出7
AC6 | PAD_VIVO0_D12 | GPIO130 / I2S0_WSI / VO0_D9 / UART5_RX / SPI0_SDI / IIC5_SCL / VO1_D9 | 1.8&3.3V GPIO | 5 | 0x28104524 | REG_PAD_VIVO0_D12 | 0 | GPIO130 | IO | 通用输入输出
[6 empty] | #N/A | 1 | I2S0_WSI | IO | I2S0左右声道选择信号，或PCM0帧同步信号
[6 empty] | #N/A | 3 | VO0_D9 | O | VO端口0数据输出9
[6 empty] | #N/A | 4 | UART5_RX | I | 串口5数据输入
[6 empty] | #N/A | 5 | SPI0_SDI | I | SPI0数据输入
[6 empty] | #N/A | 6 | IIC5_SCL | B | IIC5总线时钟，OD输出。
[6 empty] | #N/A | 7 | VO1_D9 | O | VO端口1数据输出7
AC7 | VSSC137 | VSSC137 | - | - | - | - | 0 | VSS | - | 数字地
AC8 | VDDIO_0_VIVO1 | VDDIO_0_VIVO1 | - | - | - | - | 0 | VDDIO_0_VIVO1 | P
AC9 | VDDC16 | VDDC16 | - | - | - | - | 0 | VDDC16 | P | CPU+TPU CORE电源
AC10 | VSSC71 | VSSC71 | - | - | - | - | 0 | VSS | - | 数字地
AC11 | VDDC17 | VDDC17 | - | - | - | - | 0 | VDDC17 | P | CPU+TPU CORE电源
AC12 | VSSC72 | VSSC72 | - | - | - | - | 0 | VSS | - | 数字地
AC13 | VDDC18 | VDDC18 | - | - | - | - | 0 | VDDC18 | P | CPU+TPU CORE电源
AC14 | VSSC73 | VSSC73 | - | - | - | - | 0 | VSS | - | 数字地
AC15 | VDDC19 | VDDC19 | - | - | - | - | 0 | VDDC19 | P | CPU+TPU CORE电源
AC16 | VSSC74 | VSSC74 | - | - | - | - | 0 | VSS | - | 数字地
AC17 | VDDC20 | VDDC20 | - | - | - | - | 0 | VDDC20 | P | CPU+TPU CORE电源
AC18 | VSSC75 | VSSC75 | - | - | - | - | 0 | VSS | - | 数字地
AC19 | VDDC21 | VDDC21 | - | - | - | - | 0 | VDDC21 | P | CPU+TPU CORE电源
AC20 | VSSC76 | VSSC76 | - | - | - | - | 0 | VSS | - | 数字地
AC21 | VDDC22 | VDDC22 | - | - | - | - | 0 | VDDC22 | P | CPU+TPU CORE电源
AC22 | VSSC77 | VSSC77 | - | - | - | - | 0 | VSS | - | 数字地
AC23 | VDDC23 | VDDC23 | - | - | - | - | 0 | VDDC23 | P | CPU+TPU CORE电源
AC24 | VSSC138 | VSSC138 | - | - | - | - | 0 | VSS | - | 数字地
AC25 | VSSC139 | VSSC139 | - | - | - | - | 0 | VSS | - | 数字地
AC26 | VSSC140 | VSSC140 | - | - | - | - | 0 | VSS | - | 数字地
AC27 | NC / NC / DDR1_ODT0 | NC / NC / DDR1_ODT0 | - | - | - | - |  | NC
|  |  | #N/A | #N/A | #N/A | #N/A |  | NC
|  |  | #N/A | #N/A | #N/A | #N/A |  | DDR1_ODT0
AC28 | DDR1_CA3_B | DDR1_CA3_B / DDR1_A16 / DDR1_ACT | - | - | - | - |  | DDR1_CA3_B
|  |  | #N/A | #N/A | #N/A | #N/A |  | DDR1_A16
|  |  | #N/A | #N/A | #N/A | #N/A |  | DDR1_ACT
AC29 | VSSC141 | VSSC141 | - | - | - | - | 0 | VSS | - | 数字地
AC30 | DDR1_CS0_B | DDR1_CS0_B / DDR1_CS0_N / DDR1_CS1_N | - | - | - | - |  | DDR1_CS0_B
|  |  | #N/A | #N/A | #N/A | #N/A |  | DDR1_CS0_N
|  |  | #N/A | #N/A | #N/A | #N/A |  | DDR1_CS1_N
AC31 | DDR1_CKE0_B | DDR1_CKE0_B / DDR1_CKE0 / DDR1_CKE0 | - | - | - | - |  | DDR1_CKE0_B
|  |  | #N/A | #N/A | #N/A | #N/A |  | DDR1_CKE0
|  |  | #N/A | #N/A | #N/A | #N/A |  | DDR1_CKE0
AC32 | VSSC141 | VSSC142 | - | - | - | - | 0 | VSS | - | 数字地
AC33 | DDR1_CK_C_B | DDR1_CK_C_B / NC / DDR1_CLK1_N | - | - | - | - |  | DDR1_CK_C_B
|  |  | #N/A | #N/A | #N/A | #N/A |  | NC
|  |  | #N/A | #N/A | #N/A | #N/A |  | DDR1_CLK1_N
AC34 | DDR1_CA1_B | DDR1_CA1_B / DDR1_BG0 / DDR1_A10 | - | - | - | - |  | DDR1_CA1_B
|  |  | #N/A | #N/A | #N/A | #N/A |  | DDR1_BG0
|  |  | #N/A | #N/A | #N/A | #N/A |  | DDR1_A10
AD2 | PCIE1_RX0_N | PCIE1_RX0_N | - | - | - | - | 0 | PCIE1_RX0_N
AD3 | PCIE1_RX0_P | PCIE1_RX0_P | - | - | - | - | 0 | PCIE1_RX0_P
AD4 | VSSC143 | VSSC143 | - | - | - | - | 0 | VSS | - | 数字地
AD5 | PAD_VIVO0_D11 | GPIO129 / I2S0_SCLK / VO0_D8 / UART5_TX / SPI0_CS_X / IIC5_SDA / VO1_D8 | 1.8&3.3V GPIO | 5 | 0x28104520 | REG_PAD_VIVO0_D11 | 0 | GPIO129 | IO | 通用输入输出
[6 empty] | #N/A | 1 | I2S0_SCLK | O | I2S0或PCM0时钟
[6 empty] | #N/A | 3 | VO0_D8 | O | VO端口0数据输出8
[6 empty] | #N/A | 4 | UART5_TX | O | 串口5数据输出
[6 empty] | #N/A | 5 | SPI0_CS_X | I | 串口5数据输入
[6 empty] | #N/A | 6 | IIC5_SDA | B | IIC5总线数据/地址，OD输出。
[6 empty] | #N/A | 7 | VO1_D8 | O | VO端口1数据输出8
AD6 | PAD_VIVO0_D13 | GPIO131 / I2S0_SDI0 / VO0_D10 / UART6_TX / SPI0_SDO / IIC6_SDA / VO1_D10 | 1.8&3.3V GPIO | 5 | 0x28104528 | REG_PAD_VIVO0_D13 | 0 | GPIO131 | IO | 通用输入输出
[6 empty] | #N/A | 1 | I2S0_SDI0 | I | I2S0或PCM0接口数据输入0
[6 empty] | #N/A | 3 | VO0_D10 | O | VO端口0数据输出10
[6 empty] | #N/A | 4 | UART6_TX | O | 串口6数据输出
[6 empty] | #N/A | 5 | SPI0_SDO | O | SPI0数据输出
[6 empty] | #N/A | 6 | IIC6_SDA | B | IIC6总线数据/地址，OD输出。
[6 empty] | #N/A | 7 | VO1_D10 | O | VO端口1数据输出10
AD7 | VSSC144 | VSSC144 | - | - | - | - | 0 | VSS | - | 数字地
AD8 | PCIE1_VPH1 | PCIE1_VPH1 | - | - | - | - | 0 | PCIE1_VPH1
AD9 | PCIE0_VPH1 | PCIE0_VPH1 | - | - | - | - | 0 | PCIE0_VPH1
AD10 | VSSC145 | VSSC145 | - | - | - | - | 0 | VSS | - | 数字地
AD11 | VSSC421 | VSSC421 | - | - | - | - | 0 | VSS | - | 数字地
AD12 | VDDC24 | VDDC24 | - | - | - | - | 0 | VDDC24 | P | CPU+TPU CORE电源
AD13 | VSSC146 | VSSC146 | - | - | - | - | 0 | VSS | - | 数字地
AD14 | VDDC25 | VDDC25 | - | - | - | - | 0 | VDDC25 | P | CPU+TPU CORE电源
AD15 | VSSC147 | VSSC147 | - | - | - | - | 0 | VSS | - | 数字地
AD16 | VDDC26 | VDDC26 | - | - | - | - | 0 | VDDC26 | P | CPU+TPU CORE电源
AD17 | VSSC148 | VSSC148 | - | - | - | - | 0 | VSS | - | 数字地
AD18 | DDR_VDDQ_13 | DDR_VDDQ_13 | - | - | - | - | 0 | DDR_VDDQ_13
AD19 | DDR_VDDQ_14 | DDR_VDDQ_14 | - | - | - | - | 0 | DDR_VDDQ_14
AD20 | DDR_VDDQ_12 | DDR_VDDQ_12 | - | - | - | - | 0 | DDR_VDDQ_12
AD21 | DDR_VDD11A_5 | DDR_VDD11A_5 | - | - | - | - | 0 | DDR_VDD11A_5
AD22 | DDR_VDD11A_6 | DDR_VDD11A_6 | - | - | - | - | 0 | DDR_VDD11A_6
AD23 | VSSC149 | VSSC149 | - | - | - | - | 0 | VSS | - | 数字地
AD24 | DDR_VDDA_1 | DDR_VDDA_1 | - | - | - | - | 0 | DDR_VDDA_1
AD25 | DDR_VDDA_2 | DDR_VDDA_2 | - | - | - | - | 0 | DDR_VDDA_2
AD26 | VSSC150 | VSSC150 | - | - | - | - | 0 | VSS | - | 数字地
AD27 | NC / DDR1_ODT0 / DDR1_A1 | NC / DDR1_ODT0 / DDR1_A1 | - | - | - | - |  | NC
|  |  | #N/A | #N/A | #N/A | #N/A |  | DDR1_ODT0
|  |  | #N/A | #N/A | #N/A | #N/A |  | DDR1_A1
AD28 | DDR1_CA2_B | DDR1_CA2_B / DDR1_ACT / DDR1_BG1 | - | - | - | - |  | DDR1_CA2_B
|  |  | #N/A | #N/A | #N/A | #N/A |  | DDR1_ACT
|  |  | #N/A | #N/A | #N/A | #N/A |  | DDR1_BG1
AD29 | VSSC151 | VSSC151 | - | - | - | - | 0 | VSS | - | 数字地
AD30 | VSSC152 | VSSC152 | - | - | - | - | 0 | VSS | - | 数字地
AD31 | VSSC153 | VSSC153 | - | - | - | - | 0 | VSS | - | 数字地
AD32 | VSSC154 | VSSC154 | - | - | - | - | 0 | VSS | - | 数字地
AD33 | DDR1_CK_T_B | DDR1_CK_T_B / NC / DDR1_CLK1_P | - | - | - | - |  | DDR1_CK_T_B
|  |  | #N/A | #N/A | #N/A | #N/A |  | NC
|  |  | #N/A | #N/A | #N/A | #N/A |  | DDR1_CLK1_P
AD34 | DDR1_CA0_B | DDR1_CA0_B / DDR1_A11 / DDR1_A14 | - | - | - | - |  | DDR1_CA0_B
|  |  | #N/A | #N/A | #N/A | #N/A |  | DDR1_A11
|  |  | #N/A | #N/A | #N/A | #N/A |  | DDR1_A14
AE1 | PCIE0_CLK_N | PCIE0_CLK_N | - | - | - | - | 0 | PCIE0_CLK_N
AE2 | PCIE0_CLK_P | PCIE0_CLK_P | - | - | - | - | 0 | PCIE0_CLK_P
AE3 | VSSC155 | VSSC155 | - | - | - | - | 0 | VSS | - | 数字地
AE4 | VSSC156 | VSSC156 | - | - | - | - | 0 | VSS | - | 数字地
AE5 | VSSC157 | VSSC157 | - | - | - | - | 0 | VSS | - | 数字地
AE6 | VSSC158 | VSSC158 | - | - | - | - | 0 | VSS | - | 数字地
AE7 | VSSC159 | VSSC159 | - | - | - | - | 0 | VSS | - | 数字地
AE8 | PCIE1_VPH2 | PCIE1_VPH2 | - | - | - | - | 0 | PCIE1_VPH2
AE9 | PCIE0_VPH2 | PCIE0_VPH2 | - | - | - | - | 0 | PCIE0_VPH2
AE10 | VSSC160 | VSSC160 | - | - | - | - | 0 | VSS | - | 数字地
AE11 | HDMI_VPH1 | HDMI_VPH1 | - | - | - | - | 0 | HDMI_VPH1 | P | HDMI IO POWER
AE12 | VSSC161 | VSSC161 | - | - | - | - | 0 | VSS | - | 数字地
AE13 | DSI1_VDDA | DSI1_VDDA | - | - | - | - | 0 | DSI1_VDDA
AE14 | VSSC162 | VSSC162 | - | - | - | - | 0 | VSS | - | 数字地
AE15 | VDDIO18_PLL_2 | VDDIO18_PLL_2 | - | - | - | - | 0 | VDDIO18_PLL_2
AE16 | VSSC_PLL_1 | VSSC_PLL_1 | - | - | - | - | 0 | VSS | - | 数字地
AE17 | VSSC163 | VSSC163 | - | - | - | - | 0 | VSS | - | 数字地
AE18 | DDR_VDDQ_15 | DDR_VDDQ_15 | - | - | - | - | 0 | DDR_VDDQ_15
AE19 | DDR_VDDQ_16 | DDR_VDDQ_16 | - | - | - | - | 0 | DDR_VDDQ_16
AE20 | DDR_VDDQ_11 | DDR_VDDQ_11 | - | - | - | - | 0 | DDR_VDDQ_11
AE21 | DDR_VDD11A_7 | DDR_VDD11A_7 | - | - | - | - | 0 | DDR_VDD11A_7
AE22 | DDR_VDD11A_8 | DDR_VDD11A_8 | - | - | - | - | 0 | DDR_VDD11A_8
AE23 | VSSC164 | VSSC164 | - | - | - | - | 0 | VSS | - | 数字地
AE24 | DDR_VDDA_3 | DDR_VDDA_3 | - | - | - | - | 0 | DDR_VDDA_3
AE25 | DDR_VDDA_4 | DDR_VDDA_4 | - | - | - | - | 0 | DDR_VDDA_4
AE26 | DDR_VDDA_5 | DDR_VDDA_5 | - | - | - | - | 0 | DDR_VDDA_5
AE27 | VSSC165 | VSSC165 | - | - | - | - | 0 | VSS | - | 数字地
AE28 | VSSC166 | VSSC166 | - | - | - | - | 0 | VSS | - | 数字地
AE29 | VSSC167 | VSSC167 | - | - | - | - | 0 | VSS | - | 数字地
AE30 | DDR1_DQ5_B | DDR1_DQ5_B / DDR1_DQ23 / DDR1_DQ20 | - | - | - | - |  | DDR1_DQ5_B
|  |  | #N/A | #N/A | #N/A | #N/A |  | DDR1_DQ23
|  |  | #N/A | #N/A | #N/A | #N/A |  | DDR1_DQ20
AE31 | DDR1_DQS0_C_B | DDR1_DQS0_C_B / DDR1_DQS2_N / DDR1_DQS2_N | - | - | - | - |  | DDR1_DQS0_C_B
|  |  | #N/A | #N/A | #N/A | #N/A |  | DDR1_DQS2_N
|  |  | #N/A | #N/A | #N/A | #N/A |  | DDR1_DQS2_N
AE32 | VSSC168 | VSSC168 | - | - | - | - | 0 | VSS | - | 数字地
AE33 | VSSC169 | VSSC169 | - | - | - | - | 0 | VSS | - | 数字地
AE34 | DDR1_DQ4_B | DDR1_DQ4_B / DDR1_DQ19 / DDR1_DQ17 | - | - | - | - |  | DDR1_DQ4_B
|  |  | #N/A | #N/A | #N/A | #N/A |  | DDR1_DQ19
|  |  | #N/A | #N/A | #N/A | #N/A |  | DDR1_DQ17
AF2 | PCIE0_RX1_N / SATA_RX1_N | PCIE0_RX1_N / SATA_RX1_N | - | - | - | - |  | PCIE0_RX1_N
|  |  | #N/A | #N/A | #N/A | #N/A |  | SATA_RX1_N
AF3 | PCIE0_RX1_P / SATA_RX1_P | PCIE0_RX1_P / SATA_RX1_P | - | - | - | - |  | PCIE0_RX1_P
|  |  | #N/A | #N/A | #N/A | #N/A |  | SATA_RX1_P
AF4 | VSSC170 | VSSC170 | - | - | - | - | 0 | VSS | - | 数字地
AF5 | PAD_VIVO0_D14 | GPIO132 / I2S0_SDI1 / VO0_D11 / UART6_RX / SPI0_SCK / IIC6_SCL / VO1_D11 | 1.8&3.3V GPIO | 5 | 0x2810452C | REG_PAD_VIVO0_D14 | 0 | GPIO132 | IO | 通用输入输出
[6 empty] | #N/A | 1 | I2S0_SDI1 | I | I2S0或PCM0接口数据输入1
[6 empty] | #N/A | 3 | VO0_D11 | O | VO端口0数据输出11
[6 empty] | #N/A | 4 | UART6_RX | I | 串口6数据输入
[6 empty] | #N/A | 5 | SPI0_SCK | O | SPI0时钟信号输出
[6 empty] | #N/A | 6 | IIC6_SCL | B | IIC6总线时钟，OD输出。
[6 empty] | #N/A | 7 | VO1_D11 | O | VO端口1数据输出11
AF6 | PCIE1_RESREF | PCIE1_RESREF | - | - | - | - | 0 | PCIE1_RESREF
AF7 | VSSC171 | VSSC171 | - | - | - | - | 0 | VSS | - | 数字地
AF8 | VSSC172 | VSSC172 | - | - | - | - | 0 | VSS | - | 数字地
AF9 | VSSC173 | VSSC173 | - | - | - | - | 0 | VSS | - | 数字地
AF10 | VSSC174 | VSSC174 | - | - | - | - | 0 | VSS | - | 数字地
AF11 | VSSC175 | VSSC175 | - | - | - | - | 0 | VSS | - | 数字地
AF12 | HDMI_VP2 | HDMI_VP2 | - | - | - | - | 0 | HDMI_VP2 | P | HDMI CORE POWER
AF13 | VSSC176 | VSSC176 | - | - | - | - | 0 | VSS | - | 数字地
AF14 | VSSC177 | VSSC177 | - | - | - | - | 0 | VSS | - | 数字地
AF15 | VDDIO18_PLL_1 | VDDIO18_PLL_1 | - | - | - | - | 0 | VDDIO18_PLL_1
AF16 | VSSC_PLL_2 | VSSC_PLL_2 | - | - | - | - | 0 | VSS | - | 数字地
AF17 | VSSC178 | VSSC178 | - | - | - | - | 0 | VSS | - | 数字地
AF18 | VSSC179 | VSSC179 | - | - | - | - | 0 | VSS | - | 数字地
AF19 | VSSC180 | VSSC180 | - | - | - | - | 0 | VSS | - | 数字地
AF20 | VSSC181 | VSSC181 | - | - | - | - | 0 | VSS | - | 数字地
AF21 | VSSC395 | VSSC395 | - | - | - | - | 0 | VSS | - | 数字地
AF22 | DDR0_VDD18A_PLL | DDR0_VDD18A_PLL | - | - | - | - | 0 | DDR0_VDD18A_PLL
AF23 | VSSC182 | VSSC182 | - | - | - | - | 0 | VSS | - | 数字地
AF24 | VSSC183 | VSSC183 | - | - | - | - | 0 | VSS | - | 数字地
AF25 | DDR_VDDA_6 | DDR_VDDA_6 | - | - | - | - | 0 | DDR_VDDA_6
AF26 | VSSC184 | VSSC184 | - | - | - | - | 0 | VSS | - | 数字地
AF27 | DDR_VDDQ_1 | DDR_VDDQ_1 | - | - | - | - | 0 | DDR_VDDQ_1
AF28 | DDR_VDDQ_2 | DDR_VDDQ_2 | - | - | - | - | 0 | DDR_VDDQ_2
AF29 | VSSC185 | VSSC185 | - | - | - | - | 0 | VSS | - | 数字地
AF30 | DDR1_DQ12_B | DDR1_DQ12_B / DDR1_DQ26 / DDR1_DQ29 | - | - | - | - |  | DDR1_DQ12_B
|  |  | #N/A | #N/A | #N/A | #N/A |  | DDR1_DQ26
|  |  | #N/A | #N/A | #N/A | #N/A |  | DDR1_DQ29
AF31 | DDR1_DQS0_T_B | DDR1_DQS0_T_B / DDR1_DQS2_P / DDR1_DQS2_P | - | - | - | - |  | DDR1_DQS0_T_B
|  |  | #N/A | #N/A | #N/A | #N/A |  | DDR1_DQS2_P
|  |  | #N/A | #N/A | #N/A | #N/A |  | DDR1_DQS2_P
AF32 | VSSC186 | VSSC186 | - | - | - | - | 0 | VSS | - | 数字地
AF33 | DDR1_DQ3_B | DDR1_DQ3_B / DDR1_DQ21 / DDR1_DQ16 | - | - | - | - |  | DDR1_DQ3_B
|  |  | #N/A | #N/A | #N/A | #N/A |  | DDR1_DQ21
|  |  | #N/A | #N/A | #N/A | #N/A |  | DDR1_DQ16
AF34 | DDR1_DQ2_B | DDR1_DQ2_B / DDR1_DQ22 / DDR1_DM2 | - | - | - | - |  | DDR1_DQ2_B
|  |  | #N/A | #N/A | #N/A | #N/A |  | DDR1_DQ22
|  |  | #N/A | #N/A | #N/A | #N/A |  | DDR1_DM2
AG1 | PCIE0_TX0_N / SATA_TX0_N | PCIE0_TX0_N / SATA_TX0_N | - | - | - | - |  | PCIE0_TX0_N
|  |  | #N/A | #N/A | #N/A | #N/A |  | SATA_TX0_N
AG2 | PCIE0_TX0_P / SATA_TX0_P | PCIE0_TX0_P / SATA_TX0_P | - | - | - | - |  | PCIE0_TX0_P
|  |  | #N/A | #N/A | #N/A | #N/A |  | SATA_TX0_P
AG3 | VSSC187 | VSSC187 | - | - | - | - | 0 | VSS | - | 数字地
AG4 | VSSC188 | VSSC188 | - | - | - | - | 0 | VSS | - | 数字地
AG5 | PCIE0_L0_WAKEUP_X | PCIE0_L0_WAKEUP_X / GPIO41 / UART2_RTS / IIC4_SDA | 1.8&3.3V GPIO | 5 | 0x28104504 | REG_PCIE0_L0_WAKEUP_X | 0 | PCIE0_L0_WAKEUP_X
[6 empty] | #N/A | 3 | GPIO41 | IO | 通用输入输出
[6 empty] | #N/A | 5 | UART2_RTS | O | 串口2发送请求信号
[6 empty] | #N/A | 6 | IIC4_SDA | B | IIC4总线数据/地址，OD输出。
AG6 | PCIE0_RESREF | PCIE0_RESREF | - | - | - | - | 0 | PCIE0_RESREF
AG7 | VSSC189 | VSSC189 | - | - | - | - | 0 | VSS | - | 数字地
AG8 | PCIE0_VP1 | PCIE0_VP1 | - | - | - | - | 0 | PCIE0_VP1
AG9 | PCIE0_VP2 | PCIE0_VP2 | - | - | - | - | 0 | PCIE0_VP2
AG10 | PCIE0_VP3 | PCIE0_VP3 | - | - | - | - | 0 | PCIE0_VP3
AG11 | VSSC190 | VSSC190 | - | - | - | - | 0 | VSS | - | 数字地
AG12 | HDMI_VP1 | HDMI_VP1 | - | - | - | - | 0 | HDMI_VP1 | P | HDMI CORE POWER
AG13 | DSI1_VDD18A2 | DSI1_VDD18A2 | - | - | - | - | 0 | DSI1_VDD18A2
AG14 | VSSC191 | VSSC191 | - | - | - | - | 0 | VSS | - | 数字地
AG15 | VDDIO18_0_2 | VDDIO18_0_2 | - | - | - | - | 0 | VDDIO18_0_2
AG16 | VSSC192 | VSSC192 | - | - | - | - | 0 | VSS | - | 数字地
AG17 | VSSC193 | VSSC193 | - | - | - | - | 0 | VSS | - | 数字地
AG18 | NC / DDR0_ODT0 / DDR0_A1 | NC / DDR0_ODT0 / DDR0_A1 | - | - | - | - |  | NC
|  |  | #N/A | #N/A | #N/A | #N/A |  | DDR0_ODT0
|  |  | #N/A | #N/A | #N/A | #N/A |  | DDR0_A1
AG19 | NC / NC / DDR0_ODT0 | NC / NC / DDR0_ODT0 | - | - | - | - |  | NC
|  |  | #N/A | #N/A | #N/A | #N/A |  | NC
|  |  | #N/A | #N/A | #N/A | #N/A |  | DDR0_ODT0
AG20 | NC / DDR0_A4 / DDR0_A16 | NC / DDR0_A4 / DDR0_A16 | - | - | - | - |  | NC
|  |  | #N/A | #N/A | #N/A | #N/A |  | DDR0_A4
|  |  | #N/A | #N/A | #N/A | #N/A |  | DDR0_A16
AG21 | VSSC194 | VSSC194 | - | - | - | - | 0 | VSS | - | 数字地
AG22 | NC / DDR0_A3 / DDR0_A6 | NC / DDR0_A3 / DDR0_A6 | - | - | - | - |  | NC
|  |  | #N/A | #N/A | #N/A | #N/A |  | DDR0_A3
|  |  | #N/A | #N/A | #N/A | #N/A |  | DDR0_A6
AG23 | NC / DDR0_A5 / DDR0_A7 | NC / DDR0_A5 / DDR0_A7 | - | - | - | - |  | NC
|  |  | #N/A | #N/A | #N/A | #N/A |  | DDR0_A5
|  |  | #N/A | #N/A | #N/A | #N/A |  | DDR0_A7
AG24 | NC / DDR0_A2 / DDR0_A11 | NC / DDR0_A2 / DDR0_A11 | - | - | - | - |  | NC
|  |  | #N/A | #N/A | #N/A | #N/A |  | DDR0_A2
|  |  | #N/A | #N/A | #N/A | #N/A |  | DDR0_A11
AG25 | VSSC195 | VSSC195 | - | - | - | - | 0 | VSS | - | 数字地
AG26 | DDR_VDDQ_3 | DDR_VDDQ_3 | - | - | - | - | 0 | DDR_VDDQ_3
AG27 | DDR_VDDQ_4 | DDR_VDDQ_4 | - | - | - | - | 0 | DDR_VDDQ_4
AG28 | DDR_VDDQ_5 | DDR_VDDQ_5 | - | - | - | - | 0 | DDR_VDDQ_5
AG29 | VSSC196 | VSSC196 | - | - | - | - | 0 | VSS | - | 数字地
AG30 | VSSC197 | VSSC197 | - | - | - | - | 0 | VSS | - | 数字地
AG31 | VSSC198 | VSSC198 | - | - | - | - | 0 | VSS | - | 数字地
AG32 | VSSC199 | VSSC199 | - | - | - | - | 0 | VSS | - | 数字地
AG33 | DDR1_DQ1_B | DDR1_DQ1_B / DDR1_DQ16 / DDR1_DQ19 | - | - | - | - |  | DDR1_DQ1_B
|  |  | #N/A | #N/A | #N/A | #N/A |  | DDR1_DQ16
|  |  | #N/A | #N/A | #N/A | #N/A |  | DDR1_DQ19
AG34 | DDR1_DMI0_B | DDR1_DMI0_B / DDR1_DM2 / DDR1_DQ21 | - | - | - | - |  | DDR1_DMI0_B
|  |  | #N/A | #N/A | #N/A | #N/A |  | DDR1_DM2
|  |  | #N/A | #N/A | #N/A | #N/A |  | DDR1_DQ21
AH2 | PCIE0_RX0_N / SATA_RX0_N | PCIE0_RX0_N / SATA_RX0_N | - | - | - | - |  | PCIE0_RX0_N
|  |  | #N/A | #N/A | #N/A | #N/A |  | SATA_RX0_N
AH3 | PCIE0_RX0_P / SATA_RX0_P | PCIE0_RX0_P / SATA_RX0_P | - | - | - | - |  | PCIE0_RX0_P
|  |  | #N/A | #N/A | #N/A | #N/A |  | SATA_RX0_P
AH4 | VSSC200 | VSSC200 | - | - | - | - | 0 | VSS | - | 数字地
AH5 | PCIE0_L0_CLKREQ_IN_X | PCIE0_L0_CLKREQ_IN_X / GPIO42 / UART2_CTS / IIC4_SCL | 1.8&3.3V GPIO | 5 | 0x28104508 | REG_PCIE0_L0_CLKREQ_IN_X | 0 | PCIE0_L0_CLKREQ_IN_X
[6 empty] | #N/A | 3 | GPIO42 | IO | 通用输入输出
[6 empty] | #N/A | 5 | UART2_CTS | I | 串口2发送清除信号
[6 empty] | #N/A | 6 | IIC4_SCL | B | IIC4总线时钟，OD输出。
AH6 | PCIE0_L0_RESET_X | PCIE0_L0_RESET_X / GPIO40 | 1.8&3.3V GPIO | 5 | 0x28104500 | REG_PCIE0_L0_RESET_X | 0 | PCIE0_L0_RESET_X
[6 empty] | #N/A | 3 | GPIO40 | IO | 通用输入输出
AH7 | VSSC201 | VSSC201 | - | - | - | - | 0 | VSS | - | 数字地
AH8 | PCIE1_VP1 | PCIE1_VP1 | - | - | - | - | 0 | PCIE1_VP1
AH9 | PCIE1_VP2 | PCIE1_VP2 | - | - | - | - | 0 | PCIE1_VP2
AH10 | PCIE1_VP3 | PCIE1_VP3 | - | - | - | - | 0 | PCIE1_VP3
AH11 | VSSC202 | VSSC202 | - | - | - | - | 0 | VSS | - | 数字地
AH12 | VSSC420 | VSSC420 | - | - | - | - | 0 | VSS | - | 数字地
AH13 | DSI1_VDD18A1 | DSI1_VDD18A1 | - | - | - | - | 0 | DSI1_VDD18A1
AH14 | VSSC203 | VSSC203 | - | - | - | - | 0 | VSS | - | 数字地
AH15 | VDDIO18_0_1 | VDDIO18_0_1 | - | - | - | - | 0 | VDDIO18_0_1
AH16 | VSSC204 | VSSC204 | - | - | - | - | 0 | VSS | - | 数字地
AH17 | VSSC205 | VSSC205 | - | - | - | - | 0 | VSS | - | 数字地
AH18 | DDR0_CA2_B | DDR0_CA2_B / DDR0_ACT / DDR0_BG1 | - | - | - | - |  | DDR0_CA2_B
|  |  | #N/A | #N/A | #N/A | #N/A |  | DDR0_ACT
|  |  | #N/A | #N/A | #N/A | #N/A |  | DDR0_BG1
AH19 | DDR0_CA3_B | DDR0_CA3_B / DDR0_A16 / DDR0_ACT | - | - | - | - |  | DDR0_CA3_B
|  |  | #N/A | #N/A | #N/A | #N/A |  | DDR0_A16
|  |  | #N/A | #N/A | #N/A | #N/A |  | DDR0_ACT
AH20 | DDR0_CKE1_B | DDR0_CKE1_B / DDR0_A12 / DDR0_A12 | - | - | - | - |  | DDR0_CKE1_B
|  |  | #N/A | #N/A | #N/A | #N/A |  | DDR0_A12
|  |  | #N/A | #N/A | #N/A | #N/A |  | DDR0_A12
AH21 | VSSC206 | VSSC206 | - | - | - | - | 0 | VSS | - | 数字地
AH22 | DDR0_CKE1_A | DDR0_CKE1_A / DDR0_BA1 / DDR0_BA1 | - | - | - | - |  | DDR0_CKE1_A
|  |  | #N/A | #N/A | #N/A | #N/A |  | DDR0_BA1
|  |  | #N/A | #N/A | #N/A | #N/A |  | DDR0_BA1
AH23 | DDR0_CA3_A | DDR0_CA3_A / DDR0_A15 / DDR0_A2 | - | - | - | - |  | DDR0_CA3_A
|  |  | #N/A | #N/A | #N/A | #N/A |  | DDR0_A15
|  |  | #N/A | #N/A | #N/A | #N/A |  | DDR0_A2
AH24 | DDR0_CA2_A | DDR0_CA2_A / DDR0_A0 / DDR0_A8 | - | - | - | - |  | DDR0_CA2_A
|  |  | #N/A | #N/A | #N/A | #N/A |  | DDR0_A0
|  |  | #N/A | #N/A | #N/A | #N/A |  | DDR0_A8
AH25 | VSSC207 | VSSC207 | - | - | - | - | 0 | VSS | - | 数字地
AH26 | DDR_VDDQ_6 | DDR_VDDQ_6 | - | - | - | - | 0 | DDR_VDDQ_6
AH27 | DDR_VDDQ_7 | DDR_VDDQ_7 | - | - | - | - | 0 | DDR_VDDQ_7
AH28 | DDR_VDDQ_8 | DDR_VDDQ_8 | - | - | - | - | 0 | DDR_VDDQ_8
AH29 | VSSC208 | VSSC208 | - | - | - | - | 0 | VSS | - | 数字地
AH30 | DDR1_DQ11_B | DDR1_DQ11_B / DDR1_DQ28 / DDR1_DQ24 | - | - | - | - |  | DDR1_DQ11_B
|  |  | #N/A | #N/A | #N/A | #N/A |  | DDR1_DQ28
|  |  | #N/A | #N/A | #N/A | #N/A |  | DDR1_DQ24
AH31 | DDR1_DQS1_C_B | DDR1_DQS1_C_B / DDR1_DQS3_N / DDR1_DQS3_N | - | - | - | - |  | DDR1_DQS1_C_B
|  |  | #N/A | #N/A | #N/A | #N/A |  | DDR1_DQS3_N
|  |  | #N/A | #N/A | #N/A | #N/A |  | DDR1_DQS3_N
AH32 | VSSC209 | VSSC209 | - | - | - | - | 0 | VSS | - | 数字地
AH33 | VSSC210 | VSSC210 | - | - | - | - | 0 | VSS | - | 数字地
AH34 | DDR1_DQ0_B | DDR1_DQ0_B / DDR1_DQ17 / DDR1_DQ23 | - | - | - | - |  | DDR1_DQ0_B
|  |  | #N/A | #N/A | #N/A | #N/A |  | DDR1_DQ17
|  |  | #N/A | #N/A | #N/A | #N/A |  | DDR1_DQ23
AJ1 | PCIE0_TX1_N / SATA_TX1_N | PCIE0_TX1_N / SATA_TX1_N | - | - | - | - |  | PCIE0_TX1_N
|  |  | #N/A | #N/A | #N/A | #N/A |  | SATA_TX1_N
AJ2 | PCIE0_TX1_P / SATA_TX1_P | PCIE0_TX1_P / SATA_TX1_P | - | - | - | - |  | PCIE0_TX1_P
|  |  | #N/A | #N/A | #N/A | #N/A |  | SATA_TX1_P
AJ3 | VSSC211 | VSSC211 | - | - | - | - | 0 | VSS | - | 数字地
AJ4 | VSSC212 | VSSC212 | - | - | - | - | 0 | VSS | - | 数字地
AJ5 | VSSC213 | VSSC213 | - | - | - | - | 0 | VSS | - | 数字地
AJ6 | VSSC214 | VSSC214 | - | - | - | - | 0 | VSS | - | 数字地
AJ7 | VSSC215 | VSSC215 | - | - | - | - | 0 | VSS | - | 数字地
AJ8 | VSSC216 | VSSC216 | - | - | - | - | 0 | VSS | - | 数字地
AJ9 | VSSC217 | VSSC217 | - | - | - | - | 0 | VSS | - | 数字地
AJ10 | VSSC218 | VSSC218 | - | - | - | - | 0 | VSS | - | 数字地
AJ11 | VSSC219 | VSSC219 | - | - | - | - | 0 | VSS | - | 数字地
AJ12 | VSSC220 | VSSC220 | - | - | - | - | 0 | VSS | - | 数字地
AJ13 | VSSC221 | VSSC221 | - | - | - | - | 0 | VSS | - | 数字地
AJ14 | VSSC222 | VSSC222 | - | - | - | - | 0 | VSS | - | 数字地
AJ15 | VSSC223 | VSSC223 | - | - | - | - | 0 | VSS | - | 数字地
AJ16 | VSSC224 | VSSC224 | - | - | - | - | 0 | VSS | - | 数字地
AJ17 | VSSC225 | VSSC225 | - | - | - | - | 0 | VSS | - | 数字地
AJ18 | VSSC226 | VSSC226 | - | - | - | - | 0 | VSS | - | 数字地
AJ19 | VSSC227 | VSSC227 | - | - | - | - | 0 | VSS | - | 数字地
AJ20 | VSSC228 | VSSC228 | - | - | - | - | 0 | VSS | - | 数字地
AJ21 | VSSC229 | VSSC229 | - | - | - | - | 0 | VSS | - | 数字地
AJ22 | VSSC230 | VSSC230 | - | - | - | - | 0 | VSS | - | 数字地
AJ23 | VSSC231 | VSSC231 | - | - | - | - | 0 | VSS | - | 数字地
AJ24 | VSSC232 | VSSC232 | - | - | - | - | 0 | VSS | - | 数字地
AJ25 | VSSC233 | VSSC233 | - | - | - | - | 0 | VSS | - | 数字地
AJ26 | VSSC234 | VSSC234 | - | - | - | - | 0 | VSS | - | 数字地
AJ27 | VSSC235 | VSSC235 | - | - | - | - | 0 | VSS | - | 数字地
AJ28 | VSSC236 | VSSC236 | - | - | - | - | 0 | VSS | - | 数字地
AJ29 | VSSC237 | VSSC237 | - | - | - | - | 0 | VSS | - | 数字地
AJ30 | DDR1_DQ10_B | DDR1_DQ10_B / DDR1_DM3 / DDR1_DQ28 | - | - | - | - |  | DDR1_DQ10_B
|  |  | #N/A | #N/A | #N/A | #N/A |  | DDR1_DM3
|  |  | #N/A | #N/A | #N/A | #N/A |  | DDR1_DQ28
AJ31 | DDR1_DQS1_T_B | DDR1_DQS1_T_B / DDR1_DQS3_P / DDR1_DQS3_P | - | - | - | - |  | DDR1_DQS1_T_B
|  |  | #N/A | #N/A | #N/A | #N/A |  | DDR1_DQS3_P
|  |  | #N/A | #N/A | #N/A | #N/A |  | DDR1_DQS3_P
AJ32 | VSSC238 | VSSC238 | - | - | - | - | 0 | VSS | - | 数字地
AJ33 | DDR1_DQ7_B | DDR1_DQ7_B / DDR1_DQ18 / DDR1_DQ18 | - | - | - | - |  | DDR1_DQ7_B
|  |  | #N/A | #N/A | #N/A | #N/A |  | DDR1_DQ18
|  |  | #N/A | #N/A | #N/A | #N/A |  | DDR1_DQ18
AJ34 | DDR1_DQ6_B | DDR1_DQ6_B / DDR1_DQ20 / DDR1_DQ22 | - | - | - | - |  | DDR1_DQ6_B
|  |  | #N/A | #N/A | #N/A | #N/A |  | DDR1_DQ20
|  |  | #N/A | #N/A | #N/A | #N/A |  | DDR1_DQ22
AK1 | VSSC239 | VSSC239 | - | - | - | - | 0 | VSS | - | 数字地
AK2 | VSSC240 | VSSC240 | - | - | - | - | 0 | VSS | - | 数字地
AK3 | PCIE1_L0_WAKEUP_X | PCIE1_L0_WAKEUP_X ¦ SATA0_DEVSLP ¦ GPIO44 ¦ CAN1_RX ¦ UART2_RX ¦ IIC7_SCL | 1.8&3.3V GPIO | 5 | 0x28104510 | REG_PCIE1_L0_WAKEUP_X | 0 | PCIE1_L0_WAKEUP_X
[6 empty] | #N/A | 1 | SATA0_DEVSLP
[6 empty] | #N/A | 3 | GPIO44 | IO | 通用输入输出
[6 empty] | #N/A | 4 | CAN1_RX | I | CANBUS1数据输入
[6 empty] | #N/A | 5 | UART2_RX | I | 串口2数据输入
[6 empty] | #N/A | 6 | IIC7_SCL | B | IIC7总线时钟，OD输出。
AK4 | PCIE1_L0_CLKREQ_IN_X | PCIE1_L0_CLKREQ_IN_X ¦ SATA1_DEVSLP ¦ GPIO45 | 1.8&3.3V GPIO | 5 | 0x28104514 | REG_PCIE1_L0_CLKREQ_IN_X | 0 | PCIE1_L0_CLKREQ_IN_X
[6 empty] | #N/A | 1 | SATA1_DEVSLP
[6 empty] | #N/A | 3 | GPIO45 | IO | 通用输入输出
AK5 | HDMI_HPD | HDMI_HPD | - | - | - | - | 0 | HDMI_HPD | I | HDMI热插拔信号
AK6 | I2S0_SDI1 | I2S0_SDI1 / PWM3 / GPIO3 / UART6_RX / SPI0_SCK / KEY_ROW3 / CAM_VS1 | 1.8V GPIO | 6 | 0x2810460C | REG_I2S0_SDI1 | 0 | I2S0_SDI1 | I | I2S0或PCM0接口数据输入1
[6 empty] | #N/A | 1 | PWM3 | IO | PWM输出
[6 empty] | #N/A | 3 | GPIO3 | IO | 通用输入输出
[6 empty] | #N/A | 4 | UART6_RX | I | 串口6数据输入
[6 empty] | #N/A | 5 | SPI0_SCK | O | SPI0时钟信号输出
[6 empty] | #N/A | 6 | KEY_ROW3
[6 empty] | #N/A | 7 | CAM_VS1 | O | CAM场同步输出1
AK7 | I2S0_SDI0 | I2S0_SDI0 / PWM2 / GPIO2 / UART6_TX / SPI0_SDO / KEY_ROW2 / CAM_HS1 | 1.8V GPIO | 6 | 0x28104608 | REG_I2S0_SDI0 | 0 | I2S0_SDI0 | I | I2S0或PCM0接口数据输入0
[6 empty] | #N/A | 1 | PWM2 | IO | PWM输出
[6 empty] | #N/A | 3 | GPIO2 | IO | 通用输入输出
[6 empty] | #N/A | 4 | UART6_TX | O | 串口6数据输出
[6 empty] | #N/A | 5 | SPI0_SDO | O | SPI0数据输出
[6 empty] | #N/A | 6 | KEY_ROW2
[6 empty] | #N/A | 7 | CAM_HS1 | O | CAM行同步输出1
AK8 | I2S0_MCLK | I2S0_MCLK / PWM5 / GPIO5 / UART7_RX / CAM_VS2 | 1.8V GPIO | 6 | 0x28104614 | REG_I2S0_MCLK | 0 | I2S0_MCLK | O | I2S0或PCM0接口主时钟，可以作为音频CODEC的工作时钟
[6 empty] | #N/A | 1 | PWM5 | IO | PWM输出
[6 empty] | #N/A | 3 | GPIO5 | IO | 通用输入输出
[6 empty] | #N/A | 4 | UART7_RX | I | 串口7数据输入
[6 empty] | #N/A | 7 | CAM_VS2 | O | CAM场同步输出2
AK9 | VMON_N | VMON_N | - | - | - | - | 0 | VMON_N
AK10 | VSSC241 | VSSC241 | - | - | - | - | 0 | VSS | - | 数字地
AK11 | VSSC242 | VSSC242 | - | - | - | - | 0 | VSS | - | 数字地
AK12 | DDR0_DQ10_B | DDR0_DQ10_B / DDR0_DM3 / DDR0_DQ28 | - | - | - | - |  | DDR0_DQ10_B
|  |  | #N/A | #N/A | #N/A | #N/A |  | DDR0_DM3
|  |  | #N/A | #N/A | #N/A | #N/A |  | DDR0_DQ28
AK13 | DDR0_DQ11_B | DDR0_DQ11_B / DDR0_DQ28 / DDR0_DQ24 | - | - | - | - |  | DDR0_DQ11_B
|  |  | #N/A | #N/A | #N/A | #N/A |  | DDR0_DQ28
|  |  | #N/A | #N/A | #N/A | #N/A |  | DDR0_DQ24
AK14 | VSSC243 | VSSC243 | - | - | - | - | 0 | VSS | - | 数字地
AK15 | DDR0_DQ12_B | DDR0_DQ12_B / DDR0_DQ26 / DDR0_DQ29 | - | - | - | - |  | DDR0_DQ12_B
|  |  | #N/A | #N/A | #N/A | #N/A |  | DDR0_DQ26
|  |  | #N/A | #N/A | #N/A | #N/A |  | DDR0_DQ29
AK16 | DDR0_DQ5_B | DDR0_DQ5_B / DDR0_DQ23 / DDR0_DQ20 | - | - | - | - |  | DDR0_DQ5_B
|  |  | #N/A | #N/A | #N/A | #N/A |  | DDR0_DQ23
|  |  | #N/A | #N/A | #N/A | #N/A |  | DDR0_DQ20
AK17 | VSSC244 | VSSC244 | - | - | - | - | 0 | VSS | - | 数字地
AK18 | DDR0_CS0_B | DDR0_CS0_B / DDR0_CS0_N / DDR0_CS1_N | - | - | - | - |  | DDR0_CS0_B
|  |  | #N/A | #N/A | #N/A | #N/A |  | DDR0_CS0_N
|  |  | #N/A | #N/A | #N/A | #N/A |  | DDR0_CS1_N
AK19 | DDR0_CA4_B | DDR0_CA4_B / DDR0_A10 / DDR0_BG0 | - | - | - | - |  | DDR0_CA4_B
|  |  | #N/A | #N/A | #N/A | #N/A |  | DDR0_A10
|  |  | #N/A | #N/A | #N/A | #N/A |  | DDR0_BG0
AK20 | DDR0_RESET_N | DDR0_RESET_N / DDR0_RESET_N / DDR0_RESETZ | - | - | - | - |  | DDR0_RESET_N
|  |  | #N/A | #N/A | #N/A | #N/A |  | DDR0_RESET_N
|  |  | #N/A | #N/A | #N/A | #N/A |  | DDR0_RESETZ
AK21 | VSSC245 | VSSC245 | - | - | - | - | 0 | VSS | - | 数字地
AK22 | DDR0_CA4_A | DDR0_CA4_A / DDR0_A13 / DDR0_A0 | - | - | - | - |  | DDR0_CA4_A
|  |  | #N/A | #N/A | #N/A | #N/A |  | DDR0_A13
|  |  | #N/A | #N/A | #N/A | #N/A |  | DDR0_A0
AK23 | DDR0_CS0_A | DDR0_CS0_A / DDR0_A9 / DDR0_A9 | - | - | - | - |  | DDR0_CS0_A
|  |  | #N/A | #N/A | #N/A | #N/A |  | DDR0_A9
|  |  | #N/A | #N/A | #N/A | #N/A |  | DDR0_A9
AK24 | VSSC246 | VSSC246 | - | - | - | - | 0 | VSS | - | 数字地
AK25 | DDR0_DQ5_A | DDR0_DQ5_A / DDR0_DM1 / DDR0_DQ10 | - | - | - | - |  | DDR0_DQ5_A
|  |  | #N/A | #N/A | #N/A | #N/A |  | DDR0_DM1
|  |  | #N/A | #N/A | #N/A | #N/A |  | DDR0_DQ10
AK26 | DDR0_DQ12_A | DDR0_DQ12_A / DDR0_DQ0 / DDR0_DQ2 | - | - | - | - |  | DDR0_DQ12_A
|  |  | #N/A | #N/A | #N/A | #N/A |  | DDR0_DQ0
|  |  | #N/A | #N/A | #N/A | #N/A |  | DDR0_DQ2
AK27 | VSSC247 | VSSC247 | - | - | - | - | 0 | VSS | - | 数字地
AK28 | DDR0_DQ11_A | DDR0_DQ11_A / DDR0_DQ4 / DDR0_DQ0 | - | - | - | - |  | DDR0_DQ11_A
|  |  | #N/A | #N/A | #N/A | #N/A |  | DDR0_DQ4
|  |  | #N/A | #N/A | #N/A | #N/A |  | DDR0_DQ0
AK29 | DDR0_DQ10_A | DDR0_DQ10_A / DDR0_DQ5 / DDR0_DQ3 | - | - | - | - |  | DDR0_DQ10_A
|  |  | #N/A | #N/A | #N/A | #N/A |  | DDR0_DQ5
|  |  | #N/A | #N/A | #N/A | #N/A |  | DDR0_DQ3
AK30 | VSSC248 | VSSC248 | - | - | - | - | 0 | VSS | - | 数字地
AK31 | VSSC249 | VSSC249 | - | - | - | - | 0 | VSS | - | 数字地
AK32 | VSSC250 | VSSC250 | - | - | - | - | 0 | VSS | - | 数字地
AK33 | VSSC251 | VSSC251 | - | - | - | - | 0 | VSS | - | 数字地
AK34 | DDR1_DQ13_B | DDR1_DQ13_B / DDR1_DQ29 / DDR1_DM3 | - | - | - | - |  | DDR1_DQ13_B
|  |  | #N/A | #N/A | #N/A | #N/A |  | DDR1_DQ29
|  |  | #N/A | #N/A | #N/A | #N/A |  | DDR1_DM3
AL1 | HDMI_CLKN | HDMI_CLKN | - | - | - | - | 0 | HDMI_CLKN | O | HDMI TX差分像素时钟负极
AL2 | HDMI_CLKP | HDMI_CLKP | - | - | - | - | 0 | HDMI_CLKP | O | HDMI TX差分像素时钟正极
AL3 | VSSC252 | VSSC252 | - | - | - | - | 0 | VSS | - | 数字地
AL4 | PCIE1_L0_RESET_X | PCIE1_L0_RESET_X ¦ GPIO43 ¦ CAN1_TX ¦ UART2_TX ¦ IIC7_SDA | 1.8&3.3V GPIO |  | 0x2810450C | REG_PCIE1_L0_RESET_X | 0 | PCIE1_L0_RESET_X
[6 empty] | #N/A | 3 | GPIO43 | IO | 通用输入输出
[6 empty] | #N/A | 4 | CAN1_TX | O | CANBUS1数据输出
[6 empty] | #N/A | 5 | UART2_TX | O | 串口2数据输出
[6 empty] | #N/A | 6 | IIC7_SDA | B | IIC7总线数据/地址，OD输出。
AL5 | HDMI_REXT | HDMI_REXT | - | - | - | - | 0 | HDMI_REXT | IO | HDMI 外部参考地
AL6 | I2S0_SDO | I2S0_SDO / PWM4 / GPIO4 / UART7_TX / CAM_HS2 | 1.8V GPIO | 6 | 0x28104610 | REG_I2S0_SDO | 0 | I2S0_SDO | O | I2S0或PCM0接口数据输出
[6 empty] | #N/A | 1 | PWM4 | IO | PWM输出
[6 empty] | #N/A | 3 | GPIO4 | IO | 通用输入输出
[6 empty] | #N/A | 4 | UART7_TX | O | 串口7数据输出
[6 empty] | #N/A | 7 | CAM_HS2 | O | CAM行同步输出2
AL7 | I2S0_WSI | I2S0_WSI / PWM1 / GPIO1 / UART5_RX / SPI0_SDI / KEY_ROW1 / CAM_VS0 | 1.8V GPIO | 6 | 0x28104604 | REG_I2S0_WSI | 0 | I2S0_WSI | IO | I2S0左右声道选择信号，或PCM0帧同步信号
[6 empty] | #N/A | 1 | PWM1 | IO | PWM输出
[6 empty] | #N/A | 3 | GPIO1 | IO | 通用输入输出
[6 empty] | #N/A | 4 | UART5_RX | I | 串口5数据输入
[6 empty] | #N/A | 5 | SPI0_SDI | I | SPI0数据输入
[6 empty] | #N/A | 6 | KEY_ROW1
[6 empty] | #N/A | 7 | CAM_VS0 | O | CAM场同步输出0
AL8 | I2S0_SCLK | I2S0_SCLK / PWM0 / GPIO0 / UART5_TX / SPI0_CS_X / KEY_ROW0 / CAM_HS0 | 1.8V GPIO | 6 | 0x28104600 | REG_I2S0_SCLK | 0 | I2S0_SCLK | O | I2S0或PCM0时钟
[6 empty] | #N/A | 1 | PWM0 | IO | PWM输出
[6 empty] | #N/A | 3 | GPIO0 | IO | 通用输入输出
[6 empty] | #N/A | 4 | UART5_TX | O | 串口5数据输出
[6 empty] | #N/A | 5 | SPI0_CS_X | I | 串口5数据输入
[6 empty] | #N/A | 6 | KEY_ROW0
[6 empty] | #N/A | 7 | CAM_HS0 | O | CAM行同步输出0
AL9 | VMON_P | VMON_P | - | - | - | - | 0 | VMON_P
AL10 | VSSC253 | VSSC253 | - | - | - | - | 0 | VSS | - | 数字地
AL11 | VSSC254 | VSSC254 | - | - | - | - | 0 | VSS | - | 数字地
AL12 | DDR0_DQS1_T_B | DDR0_DQS1_T_B / DDR0_DQS3_P / DDR0_DQS3_P | - | - | - | - |  | DDR0_DQS1_T_B
|  |  | #N/A | #N/A | #N/A | #N/A |  | DDR0_DQS3_P
|  |  | #N/A | #N/A | #N/A | #N/A |  | DDR0_DQS3_P
AL13 | DDR0_DQS1_C_B | DDR0_DQS1_C_B / DDR0_DQS3_N / DDR0_DQS3_N | - | - | - | - |  | DDR0_DQS1_C_B
|  |  | #N/A | #N/A | #N/A | #N/A |  | DDR0_DQS3_N
|  |  | #N/A | #N/A | #N/A | #N/A |  | DDR0_DQS3_N
AL14 | VSSC255 | VSSC255 | - | - | - | - | 0 | VSS | - | 数字地
AL15 | DDR0_DQS0_T_B | DDR0_DQS0_T_B / DDR0_DQS2_P / DDR0_DQS2_P | - | - | - | - |  | DDR0_DQS0_T_B
|  |  | #N/A | #N/A | #N/A | #N/A |  | DDR0_DQS2_P
|  |  | #N/A | #N/A | #N/A | #N/A |  | DDR0_DQS2_P
AL16 | DDR0_DQS0_C_B | DDR0_DQS0_C_B / DDR0_DQS2_N / DDR0_DQS2_N | - | - | - | - |  | DDR0_DQS0_C_B
|  |  | #N/A | #N/A | #N/A | #N/A |  | DDR0_DQS2_N
|  |  | #N/A | #N/A | #N/A | #N/A |  | DDR0_DQS2_N
AL17 | VSSC256 | VSSC256 | - | - | - | - | 0 | VSS | - | 数字地
AL18 | DDR0_CKE0_B | DDR0_CKE0_B / DDR0_CKE0 / DDR0_CKE0 | - | - | - | - |  | DDR0_CKE0_B
|  |  | #N/A | #N/A | #N/A | #N/A |  | DDR0_CKE0
|  |  | #N/A | #N/A | #N/A | #N/A |  | DDR0_CKE0
AL19 | DDR0_CS1_B | DDR0_CS1_B / DDR0_CS1_N / DDR0_CS0_N | - | - | - | - |  | DDR0_CS1_B
|  |  | #N/A | #N/A | #N/A | #N/A |  | NC
|  |  | #N/A | #N/A | #N/A | #N/A |  | DDR0_CS0_N
AL20 | DDR0_ZQ | DDR0_ZQ / DDR0_ZQ / DDR0_ZQ | - | - | - | - |  | DDR0_ZQ
|  |  | #N/A | #N/A | #N/A | #N/A |  | DDR0_ZQ
|  |  | #N/A | #N/A | #N/A | #N/A |  | DDR0_ZQ
AL21 | VSSC257 | VSSC257 | - | - | - | - | 0 | VSS | - | 数字地
AL22 | DDR0_CS1_A | DDR0_CS1_A / DDR0_A1 / DDR0_A5 | - | - | - | - |  | DDR0_CS1_A
|  |  | #N/A | #N/A | #N/A | #N/A |  | DDR0_A1
|  |  | #N/A | #N/A | #N/A | #N/A |  | DDR0_A5
AL23 | DDR0_CKE0_A | DDR0_CKE0_A / DDR0_A7 / DDR0_A13 | - | - | - | - |  | DDR0_CKE0_A
|  |  | #N/A | #N/A | #N/A | #N/A |  | DDR0_A7
|  |  | #N/A | #N/A | #N/A | #N/A |  | DDR0_A13
AL24 | VSSC258 | VSSC258 | - | - | - | - | 0 | VSS | - | 数字地
AL25 | DDR0_DQS0_C_A | DDR0_DQS0_C_A / DDR0_DQS1_N / DDR0_DQS1_N | - | - | - | - |  | DDR0_DQS0_C_A
|  |  | #N/A | #N/A | #N/A | #N/A |  | DDR0_DQS1_N
|  |  | #N/A | #N/A | #N/A | #N/A |  | DDR0_DQS1_N
AL26 | DDR0_DQS0_T_A | DDR0_DQS0_T_A / DDR0_DQS1_P / DDR0_DQS1_P | - | - | - | - |  | DDR0_DQS0_T_A
|  |  | #N/A | #N/A | #N/A | #N/A |  | DDR0_DQS1_P
|  |  | #N/A | #N/A | #N/A | #N/A |  | DDR0_DQS1_P
AL27 | VSSC259 | VSSC259 | - | - | - | - | 0 | VSS | - | 数字地
AL28 | DDR0_DQS1_C_A | DDR0_DQS1_C_A / DDR0_DQS0_N / DDR0_DQS0_N | - | - | - | - |  | DDR0_DQS1_C_A
|  |  | #N/A | #N/A | #N/A | #N/A |  | DDR0_DQS0_N
|  |  | #N/A | #N/A | #N/A | #N/A |  | DDR0_DQS0_N
AL29 | DDR0_DQS1_T_A | DDR0_DQS1_T_A / DDR0_DQS0_P / DDR0_DQS0_P | - | - | - | - |  | DDR0_DQS1_T_A
|  |  | #N/A | #N/A | #N/A | #N/A |  | DDR0_DQS0_P
|  |  | #N/A | #N/A | #N/A | #N/A |  | DDR0_DQS0_P
AL30 | VSSC260 | VSSC260 | - | - | - | - | 0 | VSS | - | 数字地
AL31 | VSSC261 | VSSC261 | - | - | - | - | 0 | VSS | - | 数字地
AL32 | VSSC262 | VSSC262 | - | - | - | - | 0 | VSS | - | 数字地
AL33 | DDR1_DQ15_B | DDR1_DQ15_B / DDR1_DQ27 / DDR1_DQ27 | - | - | - | - |  | DDR1_DQ15_B
|  |  | #N/A | #N/A | #N/A | #N/A |  | DDR1_DQ27
|  |  | #N/A | #N/A | #N/A | #N/A |  | DDR1_DQ27
AL34 | DDR1_DQ15_B | DDR1_DQ14_B / DDR1_DQ25 / DDR1_DQ25 | - | - | - | - |  | DDR1_DQ14_B
|  |  | #N/A | #N/A | #N/A | #N/A |  | DDR1_DQ25
|  |  | #N/A | #N/A | #N/A | #N/A |  | DDR1_DQ25
AM1 | HDMI_N[0] | HDMI_N[0] | - | - | - | - | 0 | HDMI_N[0] | O | HDMI TX通道0串行差分信号负极。
AM2 | HDMI_P[0] | HDMI_P[0] | - | - | - | - | 0 | HDMI_P[0] | O | HDMI TX通道0串行差分信号正极。
AM3 | VSSC263 | VSSC263 | - | - | - | - | 0 | VSS | - | 数字地
AM4 | VSSC264 | VSSC264 | - | - | - | - | 0 | VSS | - | 数字地
AM5 | VSSC265 | VSSC265 | - | - | - | - | 0 | VSS | - | 数字地
AM6 | VSSC266 | VSSC266 | - | - | - | - | 0 | VSS | - | 数字地
AM7 | VSSC267 | VSSC267 | - | - | - | - | 0 | VSS | - | 数字地
AM8 | VSSC268 | VSSC268 | - | - | - | - | 0 | VSS | - | 数字地
AM9 | VSSC269 | VSSC269 | - | - | - | - | 0 | VSS | - | 数字地
AM10 | VSSC270 | VSSC270 | - | - | - | - | 0 | VSS | - | 数字地
AM11 | VSSC271 | VSSC271 | - | - | - | - | 0 | VSS | - | 数字地
AM12 | VSSC272 | VSSC272 | - | - | - | - | 0 | VSS | - | 数字地
AM13 | VSSC273 | VSSC273 | - | - | - | - | 0 | VSS | - | 数字地
AM14 | VSSC274 | VSSC274 | - | - | - | - | 0 | VSS | - | 数字地
AM15 | VSSC275 | VSSC275 | - | - | - | - | 0 | VSS | - | 数字地
AM16 | VSSC276 | VSSC276 | - | - | - | - | 0 | VSS | - | 数字地
AM17 | VSSC277 | VSSC277 | - | - | - | - | 0 | VSS | - | 数字地
AM18 | VSSC278 | VSSC278 | - | - | - | - | 0 | VSS | - | 数字地
AM19 | VSSC279 | VSSC279 | - | - | - | - | 0 | VSS | - | 数字地
AM20 | VSSC280 | VSSC280 | - | - | - | - | 0 | VSS | - | 数字地
AM21 | VSSC281 | VSSC281 | - | - | - | - | 0 | VSS | - | 数字地
AM22 | VSSC282 | VSSC282 | - | - | - | - | 0 | VSS | - | 数字地
AM23 | VSSC283 | VSSC283 | - | - | - | - | 0 | VSS | - | 数字地
AM24 | VSSC284 | VSSC284 | - | - | - | - | 0 | VSS | - | 数字地
AM25 | VSSC285 | VSSC285 | - | - | - | - | 0 | VSS | - | 数字地
AM26 | VSSC286 | VSSC286 | - | - | - | - | 0 | VSS | - | 数字地
AM27 | VSSC287 | VSSC287 | - | - | - | - | 0 | VSS | - | 数字地
AM28 | VSSC288 | VSSC288 | - | - | - | - | 0 | VSS | - | 数字地
AM29 | VSSC289 | VSSC289 | - | - | - | - | 0 | VSS | - | 数字地
AM30 | VSSC290 | VSSC290 | - | - | - | - | 0 | VSS | - | 数字地
AM31 | VSSC291 | VSSC291 | - | - | - | - | 0 | VSS | - | 数字地
AM32 | VSSC292 | VSSC292 | - | - | - | - | 0 | VSS | - | 数字地
AM33 | DDR1_DQ8_B | DDR1_DQ8_B / DDR1_DQ30 / DDR1_DQ30 | - | - | - | - |  | DDR1_DQ8_B
|  |  | #N/A | #N/A | #N/A | #N/A |  | DDR1_DQ30
|  |  | #N/A | #N/A | #N/A | #N/A |  | DDR1_DQ30
AM34 | DDR1_DMI1_B | DDR1_DMI1_B / DDR1_DQ31 / DDR1_DQ31 | - | - | - | - |  | DDR1_DMI1_B
|  |  | #N/A | #N/A | #N/A | #N/A |  | DDR1_DQ31
|  |  | #N/A | #N/A | #N/A | #N/A |  | DDR1_DQ31
AN1 | HDMI_N[1] | HDMI_N[1] | - | - | - | - | 0 | HDMI_N[1] | O | HDMI TX通道1串行差分信号负极。
AN2 | HDMI_P[1] | HDMI_P[1] | - | - | - | - | 0 | HDMI_P[1] | O | HDMI TX通道1串行差分信号正极。
AN3 | VSSC293 | VSSC293 | - | - | - | - | 0 | VSS | - | 数字地
AN4 | PAD_MIPI1_TX0P | MIPI_DSI1_P0 / VO0_D24 / I2S1_SCLK / GPIO185 / UART1_TX / SPI1_SDI / IIC8_SDA / VO1_D24 | 1.8V GPIO | phy | 0x28104EB8 | REG_PAD_MIPI1_TX0P | 0 | MIPI_DSI1_P0 | O | MIPI-DSI1差分数据通道0正极
[6 empty] | #N/A | 1 | VO0_D24 | O | VO端口0数据输出24
[6 empty] | #N/A | 2 | I2S1_SCLK | O | I2S1或PCM0时钟
[6 empty] | #N/A | 3 | GPIO185 | IO | 通用输入输出
[6 empty] | #N/A | 4 | UART1_TX | O | 串口1输出信号
[6 empty] | #N/A | 5 | SPI1_SDI | I | SPI1数据输入
[6 empty] | #N/A | 6 | IIC8_SDA | B | IIC8总线数据/地址，OD输出。
[6 empty] | #N/A | 7 | VO1_D24 | O | VO端口1数据输出24
AN5 | PAD_MIPI1_TX1P | MIPI_DSI1_P1 / VO0_D26 / I2S1_SDI / GPIO187 / UART1_RTS / SPI1_SCK / IIC9_SDA / VO1_D26 | 1.8V GPIO | phy | 0x28104EC0 | REG_PAD_MIPI1_TX1P | 0 | MIPI_DSI1_P1 | O | MIPI-DSI1差分数据通道1正极
[6 empty] | #N/A | 1 | VO0_D26 | O | VO端口0数据输出26
[6 empty] | #N/A | 2 | I2S1_SDI | I | I2S1或PCM1接口数据输入
[6 empty] | #N/A | 3 | GPIO187 | IO | 通用输入输出
[6 empty] | #N/A | 4 | UART1_RTS | O | 串口1发送请求信号
[6 empty] | #N/A | 5 | SPI1_SCK | O | SPI1时钟信号
[6 empty] | #N/A | 6 | IIC9_SDA | B | IIC9总线数据/地址，OD输出。
[6 empty] | #N/A | 7 | VO1_D26 | O | VO端口1数据输出26
AN6 | PAD_MIPI1_TX2P | MIPI_DSI1_P2 / VO0_D1 / I2S1_MCLK / GPIO189 / UART2_TX / SPI2_SDI / IIC1_SDA / VO1_D1 | 1.8V GPIO | phy | 0x28104EC8 | REG_PAD_MIPI1_TX2P | 0 | MIPI_DSI1_P2 | O | MIPI-DSI1差分数据通道2正极
[6 empty] | #N/A | 1 | VO0_D1 | O | VO端口0数据输出11
[6 empty] | #N/A | 2 | I2S1_MCLK | O | I2S1或PCM1接口主时钟，可以作为音频CODEC的工作时钟
[6 empty] | #N/A | 3 | GPIO189 | IO | 通用输入输出
[6 empty] | #N/A | 4 | UART2_TX | O | 串口2数据输出
[6 empty] | #N/A | 5 | SPI2_SDI | I | SPI2数据输入
[6 empty] | #N/A | 6 | IIC1_SDA | B | IIC1总线数据/地址，OD输出。
[6 empty] | #N/A | 7 | VO1_D1 | O | VO端口1数据输出1
AN7 | PAD_MIPI1_TX3P | MIPI_DSI1_P3 / VO0_D3 / I2S2_SCLK / GPIO124 / UART3_TX / SPI2_SCK / SPI3_SCK / VO1_D3 | 1.8V GPIO | phy | 0x28104ED0 | REG_PAD_MIPI1_TX3P | 0 | MIPI_DSI1_P3 | O | MIPI-DSI1差分数据通道3正极
[6 empty] | #N/A | 1 | VO0_D3 | O | VO端口0数据输出3
[6 empty] | #N/A | 2 | I2S2_SCLK | O | I2S2或PCM2时钟
[6 empty] | #N/A | 3 | GPIO124 | IO | 通用输入输出
[6 empty] | #N/A | 4 | UART3_TX | O | 串口3数据输出
[6 empty] | #N/A | 5 | SPI2_SCK | O | SPI2时钟信号
[6 empty] | #N/A | 6 | SPI3_SCK | O | SPI3时钟信号
[6 empty] | #N/A | 7 | VO1_D3 | O | VO端口1数据输出3
AN8 | PAD_MIPI1_TX4P | MIPI_DSI1_P4 / VO0_D5 / I2S2_SDI / GPIO126 / WG1_D1 / SPI3_SDI / IIC3_SDA / VO1_D5 | 1.8V GPIO | phy | 0x28104ED8 | REG_PAD_MIPI1_TX4P | 0 | MIPI_DSI1_P4 | O | MIPI-DSI1差分数据通道4正极
[6 empty] | #N/A | 1 | VO0_D5 | O | VO端口0数据输出5
[6 empty] | #N/A | 2 | I2S2_SDI | I | I2S2或PCM2接口数据输入
[6 empty] | #N/A | 3 | GPIO126 | IO | 通用输入输出
[6 empty] | #N/A | 4 | WG1_D1 | IO | 韦根通道1数据线1
[6 empty] | #N/A | 5 | SPI3_SDI | I | SPI3数据输入
[6 empty] | #N/A | 6 | IIC3_SDA | B | IIC3总线数据/地址，OD输出。
[6 empty] | #N/A | 7 | VO1_D5 | O | VO端口1数据输出5
AN9 | VSSC294 | VSSC294 | - | - | - | - | 0 | VSS | - | 数字地
AN10 | VSSC295 | VSSC295 | - | - | - | - | 0 | VSS | - | 数字地
AN11 | DDR0_DQ8_B | DDR0_DQ8_B / DDR0_DQ30 / DDR0_DQ30 | - | - | - | - |  | DDR0_DQ8_B
|  |  | #N/A | #N/A | #N/A | #N/A |  | DDR0_DQ30
|  |  | #N/A | #N/A | #N/A | #N/A |  | DDR0_DQ30
AN12 | DDR0_DQ15_B | DDR0_DQ15_B / DDR0_DQ27 / DDR0_DQ27 | - | - | - | - |  | DDR0_DQ15_B
|  |  | #N/A | #N/A | #N/A | #N/A |  | DDR0_DQ27
|  |  | #N/A | #N/A | #N/A | #N/A |  | DDR0_DQ27
AN13 | VSSC296 | VSSC296 | - | - | - | - | 0 | VSS | - | 数字地
AN14 | DDR0_DQ7_B | DDR0_DQ7_B / DDR0_DQ18 / DDR0_DQ18 | - | - | - | - |  | DDR0_DQ7_B
|  |  | #N/A | #N/A | #N/A | #N/A |  | DDR0_DQ18
|  |  | #N/A | #N/A | #N/A | #N/A |  | DDR0_DQ18
AN15 | VSSC297 | VSSC297 | - | - | - | - | 0 | VSS | - | 数字地
AN16 | DDR0_DQ1_B | DDR0_DQ1_B / DDR0_DQ16 / DDR0_DQ16 | - | - | - | - |  | DDR0_DQ1_B
|  |  | #N/A | #N/A | #N/A | #N/A |  | DDR0_DQ16
|  |  | #N/A | #N/A | #N/A | #N/A |  | DDR0_DQ16
AN17 | DDR0_DQ3_B | DDR0_DQ3_B / DDR0_DQ21 / DDR0_DQ19 | - | - | - | - |  | DDR0_DQ3_B
|  |  | #N/A | #N/A | #N/A | #N/A |  | DDR0_DQ21
|  |  | #N/A | #N/A | #N/A | #N/A |  | DDR0_DQ19
AN18 | VSSC298 | VSSC298 | - | - | - | - | 0 | VSS | - | 数字地
AN19 | DDR0_CK_T_B | DDR0_CK_T_B / NC / DDR0_CLK1_P | - | - | - | - |  | DDR0_CK_T_B
|  |  | #N/A | #N/A | #N/A | #N/A |  | NC
|  |  | #N/A | #N/A | #N/A | #N/A |  | DDR0_CLK1_P
AN20 | DDR0_CK_C_B | DDR0_CK_C_B / NC / DDR0_CLK1_N | - | - | - | - |  | DDR0_CK_C_B
|  |  | #N/A | #N/A | #N/A | #N/A |  | NC
|  |  | #N/A | #N/A | #N/A | #N/A |  | DDR0_CLK1_N
AN21 | VSSC299 | VSSC299 | - | - | - | - | 0 | VSS | - | 数字地
AN22 | VSSC300 | VSSC300 | - | - | - | - | 0 | VSS | - | 数字地
AN23 | DDR0_CK_C_A | DDR0_CK_C_A / DDR0_CLK0_N / DDR0_CLK0_N | - | - | - | - |  | DDR0_CK_C_A
|  |  | #N/A | #N/A | #N/A | #N/A |  | DDR0_CLK0_N
|  |  | #N/A | #N/A | #N/A | #N/A |  | DDR0_CLK0_N
AN24 | DDR0_CK_T_A | DDR0_CK_T_A / DDR0_CLK0_P / DDR0_CLK0_P | - | - | - | - |  | DDR0_CK_T_A
|  |  | #N/A | #N/A | #N/A | #N/A |  | DDR0_CLK0_P
|  |  | #N/A | #N/A | #N/A | #N/A |  | DDR0_CLK0_P
AN25 | VSSC301 | VSSC301 | - | - | - | - | 0 | VSS | - | 数字地
AN26 | DDR0_DQ3_A | DDR0_DQ3_A / DDR0_DQ8 / DDR0_DQ14 | - | - | - | - |  | DDR0_DQ3_A
|  |  | #N/A | #N/A | #N/A | #N/A |  | DDR0_DQ8
|  |  | #N/A | #N/A | #N/A | #N/A |  | DDR0_DQ14
AN27 | DDR0_DQ1_A | DDR0_DQ1_A / DDR0_DQ14 / DDR0_DQ13 | - | - | - | - |  | DDR0_DQ1_A
|  |  | #N/A | #N/A | #N/A | #N/A |  | DDR0_DQ14
|  |  | #N/A | #N/A | #N/A | #N/A |  | DDR0_DQ13
AN28 | VSSC302 | VSSC302 | - | - | - | - | 0 | VSS | - | 数字地
AN29 | DDR0_DQ7_A | DDR0_DQ7_A / DDR0_DQ13 / DDR0_DM1 | - | - | - | - |  | DDR0_DQ7_A
|  |  | #N/A | #N/A | #N/A | #N/A |  | DDR0_DQ13
|  |  | #N/A | #N/A | #N/A | #N/A |  | DDR0_DM1
AN30 | VSSC303 | VSSC303 | - | - | - | - | 0 | VSS | - | 数字地
AN31 | DDR0_DQ15_A | DDR0_DQ15_A / DDR0_DQ7 / DDR0_DQ7 | - | - | - | - |  | DDR0_DQ15_A
|  |  | #N/A | #N/A | #N/A | #N/A |  | DDR0_DQ7
|  |  | #N/A | #N/A | #N/A | #N/A |  | DDR0_DQ7
AN32 | DDR0_DQ8_A | DDR0_DQ8_A / DDR0_DQ1 / DDR0_DM0 | - | - | - | - |  | DDR0_DQ8_A
|  |  | #N/A | #N/A | #N/A | #N/A |  | DDR0_DQ1
|  |  | #N/A | #N/A | #N/A | #N/A |  | DDR0_DM0
AN33 | VSSC304 | VSSC304 | - | - | - | - | 0 | VSS | - | 数字地
AN34 | DDR1_DQ9_B | DDR1_DQ9_B / DDR1_DQ24 / DDR1_DQ26 | - | - | - | - |  | DDR1_DQ9_B
|  |  | #N/A | #N/A | #N/A | #N/A |  | DDR1_DQ24
|  |  | #N/A | #N/A | #N/A | #N/A |  | DDR1_DQ26
AP1 | VSSC305 | VSSC305 | - | - | - | - | 0 | VSS | - | 数字地
AP2 | HDMI_N[2] | HDMI_N[2] | - | - | - | - | 0 | HDMI_N[2] | O | HDMI TX通道2串行差分信号负极。
AP3 | HDMI_P[2] | HDMI_P[2] | - | - | - | - | 0 | HDMI_P[2] | O | HDMI TX通道2串行差分信号正极。
AP4 | PAD_MIPI1_TX0N | MIPI_DSI1_N0 / VO0_D25 / I2S1_WSI / GPIO186 / UART1_RX / SPI1_SDO / IIC8_SCL / VO1_D25 | 1.8V GPIO | phy | 0x28104EBC | REG_PAD_MIPI1_TX0N | 0 | MIPI_DSI1_N0 | O | MIPI-DSI1差分数据通道0负极
[6 empty] | #N/A | 1 | VO0_D25 | O | VO端口0数据输出25
[6 empty] | #N/A | 2 | I2S1_WSI | IO | I2S1左右声道选择信号，或PCM1帧同步信号
[6 empty] | #N/A | 3 | GPIO186 | IO | 通用输入输出
[6 empty] | #N/A | 4 | UART1_RX | I | 串口1输入信号
[6 empty] | #N/A | 5 | SPI1_SDO | O | SPI1数据输出
[6 empty] | #N/A | 6 | IIC8_SCL | B | IIC8总线时钟，OD输出。
[6 empty] | #N/A | 7 | VO1_D25 | O | VO端口1数据输出25
AP5 | PAD_MIPI1_TX1N | MIPI_DSI1_N1 / VO0_D0 / I2S1_SDO / GPIO188 / UART1_CTS / SPI2_CS_X / IIC9_SCL / VO1_D0 | 1.8V GPIO | phy | 0x28104EC4 | REG_PAD_MIPI1_TX1N | 0 | MIPI_DSI1_N1 | O | MIPI-DSI1差分数据通道1负极
[6 empty] | #N/A | 1 | VO0_D0 | O | VO端口0数据输出0
[6 empty] | #N/A | 2 | I2S1_SDO | O | I2S1或PCM1接口数据输出
[6 empty] | #N/A | 3 | GPIO188 | IO | 通用输入输出
[6 empty] | #N/A | 4 | UART1_CTS | I | 串口1发送清除信号
[6 empty] | #N/A | 5 | SPI2_CS_X | O | SPI2片选信号
[6 empty] | #N/A | 6 | IIC9_SCL | B | IIC9总线时钟，OD输出。
[6 empty] | #N/A | 7 | VO1_D0 | O | VO端口1数据输出0
AP6 | PAD_MIPI1_TX2N | MIPI_DSI1_N2 / VO0_D2 / I2S2_MCLK / GPIO190 / UART2_RX / SPI2_SDO / IIC1_SCL / VO1_D2 | 1.8V GPIO | phy | 0x28104ECC | REG_PAD_MIPI1_TX2N | 0 | MIPI_DSI1_N2 | O | MIPI-DSI1差分数据通道2负极
[6 empty] | #N/A | 1 | VO0_D2 | O | VO端口0数据输出2
[6 empty] | #N/A | 2 | I2S2_MCLK | O | I2S2或PCM2接口主时钟，可以作为音频CODEC的工作时钟
[6 empty] | #N/A | 3 | GPIO190 | IO | 通用输入输出
[6 empty] | #N/A | 4 | UART2_RX | I | 串口2数据输入
[6 empty] | #N/A | 5 | SPI2_SDO | O | SPI2数据输出
[6 empty] | #N/A | 6 | IIC1_SCL | B | IIC1总线时钟，OD输出。
[6 empty] | #N/A | 7 | VO1_D2 | O | VO端口1数据输出2
AP7 | PAD_MIPI1_TX3N | MIPI_DSI1_N3 / VO0_D4 / I2S2_WSI / GPIO125 / UART3_RX / SPI3_CS_X / SPI1_CS_X / VO1_D4 | 1.8V GPIO | phy | 0x28104ED4 | REG_PAD_MIPI1_TX3N | 0 | MIPI_DSI1_N3 | O | MIPI-DSI1差分数据通道3负极
[6 empty] | #N/A | 1 | VO0_D4 | O | VO端口0数据输出4
[6 empty] | #N/A | 2 | I2S2_WSI | IO | I2S2左右声道选择信号，或PCM1帧同步信号
[6 empty] | #N/A | 3 | GPIO125 | IO | 通用输入输出
[6 empty] | #N/A | 4 | UART3_RX | I | 串口3数据输入
[6 empty] | #N/A | 5 | SPI3_CS_X | O | SPI3片选信号
[6 empty] | #N/A | 6 | SPI1_CS_X | O | SPI1片选信号
[6 empty] | #N/A | 7 | VO1_D4 | O | VO端口1数据输出4
AP8 | PAD_MIPI1_TX4N | MIPI_DSI1_N4 / VO0_D6 / I2S2_SDO / GPIO127 / WG1_D0 / SPI3_SDO / IIC3_SCL / VO1_D6 | 1.8V GPIO | phy | 0x28104EDC | REG_PAD_MIPI1_TX4N | 0 | MIPI_DSI1_N4 | O | MIPI-DSI1差分数据通道4负极
[6 empty] | #N/A | 1 | VO0_D6 | O | VO端口0数据输出6
[6 empty] | #N/A | 2 | I2S2_SDO | O | I2S2或PCM2接口数据输出
[6 empty] | #N/A | 3 | GPIO127 | IO | 通用输入输出
[6 empty] | #N/A | 4 | WG1_D0 | IO | 韦根通道1数据线0
[6 empty] | #N/A | 5 | SPI3_SDO | O | SPI3数据输出
[6 empty] | #N/A | 6 | IIC3_SCL | B | IIC3总线时钟，OD输出。
[6 empty] | #N/A | 7 | VO1_D6 | O | VO端口1数据输出6
AP10 | DDR0_DQ9_B | DDR0_DQ9_B / DDR0_DQ24 / DDR0_DQ26 | - | - | - | - |  | DDR0_DQ9_B
|  |  | #N/A | #N/A | #N/A | #N/A |  | DDR0_DQ24
|  |  | #N/A | #N/A | #N/A | #N/A |  | DDR0_DQ26
AP11 | DDR0_DMI1_B | DDR0_DMI1_B / DDR0_DQ31 / DDR0_DQ31 | - | - | - | - |  | DDR0_DMI1_B
|  |  | #N/A | #N/A | #N/A | #N/A |  | DDR0_DQ31
|  |  | #N/A | #N/A | #N/A | #N/A |  | DDR0_DQ31
AP12 | DDR0_DQ14_B | DDR0_DQ14_B / DDR0_DQ25 / DDR0_DQ25 | - | - | - | - |  | DDR0_DQ14_B
|  |  | #N/A | #N/A | #N/A | #N/A |  | DDR0_DQ25
|  |  | #N/A | #N/A | #N/A | #N/A |  | DDR0_DQ25
AP13 | DDR0_DQ13_B | DDR0_DQ13_B / DDR0_DQ29 / DDR0_DM3 | - | - | - | - |  | DDR0_DQ13_B
|  |  | #N/A | #N/A | #N/A | #N/A |  | DDR0_DQ29
|  |  | #N/A | #N/A | #N/A | #N/A |  | DDR0_DM3
AP14 | DDR0_DQ6_B | DDR0_DQ6_B / DDR0_DQ20 / DDR0_DQ22 | - | - | - | - |  | DDR0_DQ6_B
|  |  | #N/A | #N/A | #N/A | #N/A |  | DDR0_DQ20
|  |  | #N/A | #N/A | #N/A | #N/A |  | DDR0_DQ22
AP15 | DDR0_DQ0_B | DDR0_DQ0_B / DDR0_DQ17 / DDR0_DQ23 | - | - | - | - |  | DDR0_DQ0_B
|  |  | #N/A | #N/A | #N/A | #N/A |  | DDR0_DQ17
|  |  | #N/A | #N/A | #N/A | #N/A |  | DDR0_DQ23
AP16 | DDR0_DMI0_B | DDR0_DMI0_B / DDR0_DM2 / DDR0_DQ21 | - | - | - | - |  | DDR0_DMI0_B
|  |  | #N/A | #N/A | #N/A | #N/A |  | DDR0_DM2
|  |  | #N/A | #N/A | #N/A | #N/A |  | DDR0_DQ21
AP17 | DDR0_DQ2_B | DDR0_DQ2_B / DDR0_DQ22 / DDR0_DM2 | - | - | - | - |  | DDR0_DQ2_B
|  |  | #N/A | #N/A | #N/A | #N/A |  | DDR0_DQ22
|  |  | #N/A | #N/A | #N/A | #N/A |  | DDR0_DM2
AP18 | DDR0_DQ4_B | DDR0_DQ4_B / DDR0_DQ19 / DDR0_DQ17 | - | - | - | - |  | DDR0_DQ4_B
|  |  | #N/A | #N/A | #N/A | #N/A |  | DDR0_DQ19
|  |  | #N/A | #N/A | #N/A | #N/A |  | DDR0_DQ17
AP19 | DDR0_CA0_B | DDR0_CA0_B / DDR0_A11 / DDR0_A14 | - | - | - | - |  | DDR0_CA0_B
|  |  | #N/A | #N/A | #N/A | #N/A |  | DDR0_A11
|  |  | #N/A | #N/A | #N/A | #N/A |  | DDR0_A14
AP20 | DDR0_CA1_B | DDR0_CA1_B / DDR0_BG0 / DDR0_A10 | - | - | - | - |  | DDR0_CA1_B
|  |  | #N/A | #N/A | #N/A | #N/A |  | DDR0_BG0
|  |  | #N/A | #N/A | #N/A | #N/A |  | DDR0_A10
AP21 | DDR0_CA5_B | DDR0_CA5_B / DDR0_A8 / DDR0_BA0 | - | - | - | - |  | DDR0_CA5_B
|  |  | #N/A | #N/A | #N/A | #N/A |  | DDR0_A8
|  |  | #N/A | #N/A | #N/A | #N/A |  | DDR0_BA0
AP22 | DDR0_CA5_A | DDR0_CA5_A / DDR0_A6 / DDR0_A4 | - | - | - | - |  | DDR0_CA5_A
|  |  | #N/A | #N/A | #N/A | #N/A |  | DDR0_A6
|  |  | #N/A | #N/A | #N/A | #N/A |  | DDR0_A4
AP23 | DDR0_CA1_A | DDR0_CA1_A / DDR0_BA0 / DDR0_A15 | - | - | - | - |  | DDR0_CA1_A
|  |  | #N/A | #N/A | #N/A | #N/A |  | DDR0_BA0
|  |  | #N/A | #N/A | #N/A | #N/A |  | DDR0_A15
AP24 | DDR0_CA0_A | DDR0_CA0_A / DDR0_A14 / DDR0_A3 | - | - | - | - |  | DDR0_CA0_A
|  |  | #N/A | #N/A | #N/A | #N/A |  | DDR0_A14
|  |  | #N/A | #N/A | #N/A | #N/A |  | DDR0_A3
AP25 | DDR0_DQ4_A | DDR0_DQ4_A / DDR0_DQ12 / DDR0_DQ12 | - | - | - | - |  | DDR0_DQ4_A
|  |  | #N/A | #N/A | #N/A | #N/A |  | DDR0_DQ12
|  |  | #N/A | #N/A | #N/A | #N/A |  | DDR0_DQ12
AP26 | DDR0_DQ2_A | DDR0_DQ2_A / DDR0_DQ10 / DDR0_DQ8 | - | - | - | - |  | DDR0_DQ2_A
|  |  | #N/A | #N/A | #N/A | #N/A |  | DDR0_DQ10
|  |  | #N/A | #N/A | #N/A | #N/A |  | DDR0_DQ8
AP27 | DDR0_DMI0_A | DDR0_DMI0_A / DDR0_DQ15 / DDR0_DQ15 | - | - | - | - |  | DDR0_DMI0_A
|  |  | #N/A | #N/A | #N/A | #N/A |  | DDR0_DQ15
|  |  | #N/A | #N/A | #N/A | #N/A |  | DDR0_DQ15
AP28 | DDR0_DQ0_A | DDR0_DQ0_A / DDR0_DQ11 / DDR0_DQ11 | - | - | - | - |  | DDR0_DQ0_A
|  |  | #N/A | #N/A | #N/A | #N/A |  | DDR0_DQ11
|  |  | #N/A | #N/A | #N/A | #N/A |  | DDR0_DQ11
AP29 | DDR0_DQ6_A | DDR0_DQ6_A / DDR0_DQ9 / DDR0_DQ9 | - | - | - | - |  | DDR0_DQ6_A
|  |  | #N/A | #N/A | #N/A | #N/A |  | DDR0_DQ9
|  |  | #N/A | #N/A | #N/A | #N/A |  | DDR0_DQ9
AP30 | DDR0_DQ13_A | DDR0_DQ13_A / DDR0_DQ2 / DDR0_DQ4 | - | - | - | - |  | DDR0_DQ13_A
|  |  | #N/A | #N/A | #N/A | #N/A |  | DDR0_DQ2
|  |  | #N/A | #N/A | #N/A | #N/A |  | DDR0_DQ4
AP31 | DDR0_DQ14_A | DDR0_DQ14_A / DDR0_DQ6 / DDR0_DQ6 | - | - | - | - |  | DDR0_DQ14_A
|  |  | #N/A | #N/A | #N/A | #N/A |  | DDR0_DQ6
|  |  | #N/A | #N/A | #N/A | #N/A |  | DDR0_DQ6
AP32 | DDR0_DMI1_A | DDR0_DMI1_A / DDR0_DM0 / DDR0_DQ1 | - | - | - | - |  | DDR0_DMI1_A
|  |  | #N/A | #N/A | #N/A | #N/A |  | DDR0_DM0
|  |  | #N/A | #N/A | #N/A | #N/A |  | DDR0_DQ1
AP33 | DDR0_DQ9_A | DDR0_DQ9_A / DDR0_DQ3 / DDR0_DQ5 | - | - | - | - |  | DDR0_DQ9_A
|  |  | #N/A | #N/A | #N/A | #N/A |  | DDR0_DQ3
|  |  | #N/A | #N/A | #N/A | #N/A |  | DDR0_DQ5
AP34 | VSSC306 | VSSC306 | - | - | - | - | 0 | VSS | - | 数字地

## 2.功能信号表
Interface | Signal Name | Description | Direction | Pin Name | Function Number | IO Config Register
SPI0 | SPI0_SCK | SPI0时钟信号输出 | O | SPI0_SCK / I2S1_SCLK / WG0_D1 / GPIO110 / UART7_RX / PWM7 / IIC9_SCL / CAM_VS1 | 0 | REG_SPI0_SCK | TRUE | #N/A
| SPI0_SDO | SPI0数据输出 | O | SPI0_SDO / I2S1_SDO / WG0_D0 / GPIO109 / UART7_TX / PWM6 / IIC9_SDA / CAM_HS1 | 0 | REG_SPI0_SDO
| SPI0_SDI | SPI0数据输入 | I | SPI0_SDI / I2S1_SDI / GPIO108 / UART6_RX / PWM5 / IIC8_SCL / CAM_VS0 | 0 | REG_SPI0_SDI
| SPI0_CS_X | SPI0片选信号 | O | SPI0_CS_X / I2S1_WSI / GPIO107 / UART6_TX / PWM4 / IIC8_SDA / CAM_HS0 | 0 | REG_SPI0_CS_X
UART0 | UART0_TX | 串口0输出信号，DEBUG串口 | O | UART0_TX / GPIO81 | 0 | REG_UART0_TX
| UART0_RX | 串口0输入信号，DEBUG串口 | I | UART0_RX / GPIO82 | 0 | REG_UART0_RX
UART1 | UART1_TX | 串口5数据输入 | I | UART1_TX / DBG_IIC_SCL / GPIO83 | 0 | REG_UART1_TX
| UART1_RX | 串口1输入信号 | I | UART1_RX / DBG_IIC_SDA / GPIO84 | 0 | REG_UART1_RX
| UART1_CTS | 串口1发送清除信号 | I | UART1_CTS / GPIO86 / UART5_RX | 0 | REG_UART1_CTS
| UART1_RTS | 串口1发送请求信号 | O | UART1_RTS / GPIO85 / UART5_TX | 0 | REG_UART1_RTS
UART4 | UART4_TX | 串口4数据输出 | O | UART4_TX / SD2_1_CLK / GPIO91 / UART1_RTS / SPI3_SCK / IIC8_SDA / KEY_ROW0 | 0 | REG_UART4_TX
| UART4_RX | 串口4数据输入 | I | UART4_RX / SD2_1_CMD / GPIO92 / UART1_CTS / SPI3_SDO / IIC8_SCL / KEY_ROW1 | 0 | REG_UART4_RX
| UART4_CTS | 串口4发送清除信号 | I | UART4_CTS / GPIO94 / UART3_CTS / SPI3_CS_X / IIC9_SCL / KEY_ROW3 | 0 | REG_UART4_CTS
| UART4_RTS | 串口4发送请求信号 | O | UART4_RTS / GPIO93 / UART3_RTS / SPI3_SDI / IIC9_SDA / KEY_ROW2 | 0 | REG_UART4_RTS
I2S0 | I2S0_MCLK | I2S0或PCM0接口主时钟，可以作为音频CODEC的工作时钟 | O | I2S0_MCLK / PWM5 / GPIO5 / UART7_RX / CAM_VS2 | 0 | REG_I2S0_MCLK
| I2S0_SCLK | I2S0或PCM0时钟 | O | I2S0_SCLK / PWM0 / GPIO0 / UART5_TX / SPI0_CS_X / KEY_ROW0 / CAM_HS0 | 0 | REG_I2S0_SCLK
| I2S0_WSI | I2S0左右声道选择信号，或PCM0帧同步信号 | IO | I2S0_WSI / PWM1 / GPIO1 / UART5_RX / SPI0_SDI / KEY_ROW1 / CAM_VS0 | 0 | REG_I2S0_WSI
| I2S0_SDO | I2S0或PCM0接口数据输出 | O | I2S0_SDO / PWM4 / GPIO4 / UART7_TX / CAM_HS2 | 0 | REG_I2S0_SDO
| I2S0_SDI0 | I2S0或PCM0接口数据输入0 | I | I2S0_SDI0 / PWM2 / GPIO2 / UART6_TX / SPI0_SDO / KEY_ROW2 / CAM_HS1 | 0 | REG_I2S0_SDI0
| I2S0_SDI1 | I2S0或PCM0接口数据输入1 | I | I2S0_SDI1 / PWM3 / GPIO3 / UART6_RX / SPI0_SCK / KEY_ROW3 / CAM_VS1 | 0 | REG_I2S0_SDI1
EMMC | EMMC_CLK | EMMC时钟输出信号 | O | EMMC_CLK / SPINOR_SCK / SPINAND_SCK | 0 | REG_EMMC_CLK
| EMMC_CMD | EMMC命令信号 | B | EMMC_CMD / SPINOR_SDI / SPINADN_SDI | 0 | REG_EMMC_CMD
| EMMC_RST_X | EMMC复位信号 | O | EMMC_RST_X | 0 | REG_EMMC_RST_X
| EMMC_D0 | EMMC数据信号0 | B | EMMC_D0 / SPINOR_SDO / SPINAND_SDO | 0 | REG_EMMC_D0
| EMMC_D1 | EMMC数据信号1 | B | EMMC_D1 / SPINOR_CS_X / SPINAND_CS_X | 0 | REG_EMMC_D1
| EMMC_D2 | EMMC数据信号2 | B | EMMC_D2 / SPINOR_HOLD_X / SPINAND_HOLD_X | 0 | REG_EMMC_D2
| EMMC_D3 | EMMC数据信号3 | B | EMMC_D3 / SPINOR_WP_X / SPINAND_WP_X | 0 | REG_EMMC_D3
SD0 | SD0_CD_X | SDIO端口0检测信号 | I | SD0_CD_X / PWM6 / DEBUG_0 / GPIO53 / IIC0_SDA | 0 | REG_SD0_CD_X
| SD0_CLK | SDIO端口0时钟 | O | SD0_CLK / PWM7 / DEBUG_1 / GPIO54 / SPI3_SDO / IIC1_SDA | 0 | REG_SD0_CLK
| SD0_PWR_EN | SDIO端口0 PWR使能信号 | O | SD0_PWR_EN / PWM13 / DEBUG_7 / GPIO60 / IIC0_SCL | 0 | REG_SD0_PWR_EN
| SD0_CMD | SDIO端口0命令信号 | B | SD0_CMD / PWM8 / DEBUG_2 / GPIO55 / SPI3_SDI / IIC1_SCL | 0 | REG_SD0_CMD
| SD0_D0 | SDIO端口0数据0 | B | SD0_D0 / PWM9 / DEBUG_3 / GPIO56 / SPI0_SCK / SPI3_CS_X / IIC2_SDA | 0 | REG_SD0_D0
| SD0_D1 | SDIO端口0数据1 | B | SD0_D1 / PWM10/ DEBUG_4 / GPIO57 / SPI3_SCK / SPI0_CS_X / IIC2_SCL | 0 | REG_SD0_D1
| SD0_D2 | SDIO端口0数据2 | B | SD0_D2 / PWM11 / DEBUG_5 / GPIO58 / SPI0_SDI / IIC3_SDA | 0 | REG_SD0_D2
| SD0_D3 | SDIO端口0数据3 | B | SD0_D3 / PWM12 / DEBUG_6 / GPIO59 / SPI0_SDO / IIC3_SCL | 0 | REG_SD0_D3
SD1 | SD1_CD_X | SDIO端口1检测信号 | I | SD1_CD_X / PWM14 / GPIO61 / CAM_MCLK0 / CAM_HS0 | 0 | REG_SD1_CD_X
| SD1_CLK | SDIO端口1时钟 | O | SD1_CLK / PWM15 / GPIO62 / SPI2_SDO / IIC4_SDA / CAM_HS0 | 0 | REG_SD1_CLK
| SD1_PWR_EN | SDIO端口1 PWR使能信号 | O | SD1_PWR_EN / PWM1 / GPIO68 / CAM_MCLK1 / CAM_VS2 | 0 | REG_SD1_PWR_EN
| SD1_CMD | SDIO端口1命令信号 | B | SD1_CMD / PWM16 / GPIO63 / SPI2_SDI / IIC4_SCL / CAM_VS0 | 0 | REG_SD1_CMD
| SD1_D0 | SDIO端口1数据0 | B | SD1_D0 / PWM17 / GPIO64 / SPI2_CS_X / IIC5_SDA / CAM_HS1 | 0 | REG_SD1_D0
| SD1_D1 | SDIO端口1数据1 | B | SD1_D1 / PWM18 / GPIO65 / UART7_TX / IIC5_SCL / CAM_VS1 | 0 | REG_SD1_D1
| SD1_D2 | SDIO端口1数据2 | B | SD1_D2 / PWM19 / GPIO66 / UART7_RX / IIC6_SDA / CAM_VS2 | 0 | REG_SD1_D2
| SD1_D3 | SDIO端口1数据3 | B | SD1_D3 / PWM0 / GPIO67 / SPI2_SCK / IIC6_SCL / CAM_HS2 | 0 | REG_SD1_D3
GMAC0 | RGMII0_REFCLKO | GMAC0参考时钟输出 | O | RGMII0_REFCLKO / PWM16 / GPIO20 | 0 | REG_RGMII0_REFCLKO
| RGMII0_RXCTRL | GMAC0接收控制信号 | I | RGMII0_RXCTRL / PWM13 / GPIO17 | 0 | REG_RGMII0_RXCTRL
| RGMII0_MDIO | GMAC0 MDIO 数据信号 | B | RGMII0_MDIO / PWM19 / GPIO23 | 0 | REG_RGMII0_MDIO
| RGMII0_MDC | GMAC0 MDIO CLK时钟 | O | RGMII0_MDC / PWM18 / GPIO22 | 0 | REG_RGMII0_MDC
| RGMII0_RXC | GMAC0接收时钟 | I | RGMII0_RXC / PWM15 / GPIO19 | 0 | -
| RGMII0_RXD0 | GMAC0接收数据信号0 | I | RGMII0_RXD0 / PWM9 / GPIO13 | 0 | REG_RGMII0_RXD0
| RGMII0_RXD1 | GMAC0接收数据信号1 | I | RGMII0_RXD1 / PWM10 / GPIO14 | 0 | REG_RGMII0_RXD1
| RGMII0_RXD2 | GMAC0接收数据信号2 | I | RGMII0_RXD2 / PWM11 / GPIO15 | 0 | -
| RGMII0_RXD3 | GMAC0接收数据信号3 | I | RGMII0_RXD3 / PWM12 / GPIO16 | 0 | REG_RGMII0_RXD3
| RGMII0_TXD0 | GMAC0发送数据信号0 | O | RGMII0_TXD0 / PWM4 / GPIO8 | 0 | REG_RGMII0_TXD0
| RGMII0_TXD1 | GMAC0发送数据信号1 | O | RGMII0_TXD1 / PWM5 / GPIO9 | 0 | REG_RGMII0_TXD1
| RGMII0_TXD2 | GMAC0发送数据信号2 | O | RGMII0_TXD2 / PWM6 / GPIO10 | 0 | REG_RGMII0_TXD2
| RGMII0_TXD3 | GMAC0发送数据信号3 | O | RGMII0_TXD3 / PWM7 / GPIO11 | 0 | REG_RGMII0_TXD3
GMAC1 | RGMII1_REFCLKO | GMAC1发送参考时钟 | O | RGMII1_REFCLKO / PWM16 / GPIO36 / IIC8_SDA | 0 | REG_RGMII1_REFCLKO
| RGMII1_RXCTRL | GMAC1接收控制信号 | I | RGMII1_RXCTRL / PWM13 / GPIO33 / IIC5_SCL | 0 | REG_RGMII1_RXCTRL
| RGMII1_MDIO | GMAC1 MDIO数据信号 | B | RGMII1_MDIO / PWM19 / GPIO39 / IIC9_SCL | 0 | REG_RGMII1_MDIO
| RGMII1_MDC | GMAC1 MDIO时钟信号 | O | RGMII1_MDC / PWM18 / GPIO38 / IIC9_SDA | 0 | REG_RGMII1_MDC
| RGMII1_RXC | GMAC1接收数据信号2 | I | RGMII1_RXC / PWM15 / GPIO35 / IIC6_SCL | 0 | REG_RGMII1_RXC
| RGMII1_RXD0 | GMAC1接收数据信号2 | I | RGMII1_RXD0 / PWM9 / GPIO29 / IIC3_SCL | 0 | REG_RGMII1_RXD0
| RGMII1_RXD1 | GMAC1接收数据信号2 | I | RGMII1_RXD1 / PWM10 / GPIO30 / IIC4_SDA | 0 | REG_RGMII1_RXD1
| RGMII1_RXD2 | GMAC1接收数据信号2 | I | RGMII1_RXD2 / PWM11 / GPIO31 / IIC4_SCL | 0 | REG_RGMII1_RXD2
| RGMII1_RXD3 | GMAC1接收数据信号2 | I | RGMII1_RXD3 / PWM12 / GPIO32 / IIC5_SDA | 0 | REG_RGMII1_RXD3
| RGMII1_TXD0 | GMAC1发送数据信号0 | O | RGMII1_TXD0 / PWM4 / GPIO24 / IIC1_SDA | 0 | REG_RGMII1_TXD0
| RGMII1_TXD1 | GMAC1发送数据信号1 | O | RGMII1_TXD1 / PWM5 / GPIO25 / IIC1_SCL | 0 | REG_RGMII1_TXD1
| RGMII1_TXD2 | GMAC1发送数据信号2 | O | RGMII1_TXD2 / PWM6 / GPIO26 / IIC2_SDA | 0 | REG_RGMII1_TXD2
| RGMII1_TXD3 | GMAC1发送数据信号3 | O | RGMII1_TXD3 / PWM7 / GPIO27 / IIC2_SCL | 0 | REG_RGMII1_TXD3
JTAG-A53 | A53_JTAG0_TRST_X | 0 | 0 | A53_JTAG0_TRST_X / I2S1_MCLK / DEBUG_12 / GPIO115 / UART1_TX / SPI2_CS_X / PWM12 | 0 | REG_GPIO4
| A53_JTAG0_SRST_X | 0 | 0 | A53_JTAG0_SRST_X / DEBUG_13 / GPIO116 / UART1_RX / SPI2_SDI / PWM13 | 0 | REG_GPIO5
| A53_JTAG0_TMS | 0 | 0 | A53_JTAG0_TMS / I2S1_SDO / DEBUG_11 / GPIO114 / UART2_CTS / SPI1_SCK / IIC7_SCL / PWM11 | 0 | REG_GPIO3
| A53_JTAG0_TCK | 0 | 0 | A53_JTAG0_TCK / I2S1_WSI / DEBUG_9 / GPIO112 / UART2_RX / SPI1_SDI / IIC6_SCL / PWM9 | 0 | REG_GPIO1
| A53_JTAG0_TDI | 0 | 0 | A53_JTAG0_TDI / I2S1_SDI / DEBUG_10 / GPIO113 / UART2_RTS / SPI1_SDO / IIC7_SDA / PWM10 | 0 | REG_GPIO2
| A53_JTAG0_TDO | 0 | 0 | A53_JTAG0_TDO / I2S1_SCLK / DEBUG_8 / GPIO111 / UART2_TX / SPI1_CS_X / IIC6_SDA / PWM8 | 0 | REG_GPIO0
JTAG-C906 | C906_JTAG0_TRST_X | 0 | 0 | C906_JTAG0_TRST_X / IIC1_SDA / GPIO97 / UART2_TX / SPI1_SDI | 0 | REG_IIC1_SDA
| C906_JTAG0_SRST_X | 0 | 0 | C906_JTAG0_SRST_X / IIC1_SCL / GPIO98 / UART2_RX / SPI1_CS_X | 0 | REG_IIC1_SCL
| C906_JTAG0_TMS | 0 | 0 | C906_JTAG0_TMS / UART2_CTS / SD2_1_D3 / GPIO90 / UART3_RX / SPI2_CS_X / KEY_COL3 | 0 | REG_UART2_CTS
| C906_JTAG0_TCK | 0 | 0 | C906_JTAG0_TCK / UART2_RX / SD2_1_D1 / GPIO88 / SPI2_SDO / IIC6_SCL / KEY_COL1 | 0 | REG_UART2_RX
| C906_JTAG0_TDI | 0 | 0 | C906_JTAG0_TDI / UART2_RTS / SD2_1_D2 / GPIO89 / UART3_TX / SPI2_SDI / KEY_COL2 | 0 | REG_UART2_RTS
| C906_JTAG0_TDO | 0 | 0 | C906_JTAG0_TDO / UART2_TX / SD2_1_D0 / GPIO87 / SPI2_SCK / IIC6_SDA / KEY_COL0 | 0 | REG_UART2_TX
PWM | PWM0 | PWM输出 | IO | PWM0 / KEY_COL0 / SD2_0_CLK / GPIO75 / UART5_TX / SPI1_CS_X / IIC3_SDA / CAM_HS0 | 0 | REG_PWM0
| PWM1 | PWM输出 | IO | PWM1 / KEY_COL1 / SD2_0_CMD / GPIO76 / UART5_RX / SPI1_SDI / IIC3_SCL / CAM_VS0 | 0 | REG_PWM1
| PWM2 | PWM输出 | IO | PWM2 / KEY_COL2 / SD2_0_D0 / GPIO77 / UART6_TX / SPI1_SDO / IIC4_SDA / CAM_HS1 | 0 | REG_PWM2
| PWM3 | PWM输出 | IO | PWM3 / KEY_COL3 / SD2_0_D1 / GPIO78 / UART6_RX / SPI1_SCK / IIC4_SCL / CAM_VS1 | 0 | REG_PWM3

## 3.管脚控制寄存器
GROUP | Register Name | Pin Number | Address | Field Name | Msb | Lsb | Bits | Init | r/w | Field Description
G1 | REG_RGMII0_TXD0 | W1 | 0x28104100 | reg_RGMII0_TXD0_PU_EN | 2 | 2 | 1 | h0 | rw | Pull Up Enable for RGMII0_TXD0
|  |  |  | reg_RGMII0_TXD0_PD_EN | 3 | 3 | 1 | h0 | rw | Pull Down Enable for RGMII0_TXD0
|  |  |  | reg_RGMII0_TXD0_PIN_SEL_EN | 7 | 4 | 4 | h0 | rw | Pin Mux Selector for RGMII0_TXD0
|  |  |  | reg_RGMII0_TXD0_DRI_SEL | 11 | 8 | 4 | h8 | rw | Driving Selector for RGMII0_TXD0
|  |  |  | reg_RGMII0_TXD0_SCT_EN | 12 | 12 | 1 | h0 | rw | Schmitt trigger enable for RGMII0_TXD0. '1' enables Schmitt trigger input function
|  |  |  | reg_RGMII0_TXD0_OEX_EN | 13 | 13 | 1 | h1 | rw | PAD OEX enable for RGMII0_TXD0. '1' enables PAD output mode under IP's drive
G1 | REG_RGMII0_TXD1 | P1 | 0x28104104 | reg_RGMII0_TXD1_PU_EN | 2 | 2 | 1 | h0 | rw | Pull Up Enable for RGMII0_TXD1
|  |  |  | reg_RGMII0_TXD1_PD_EN | 3 | 3 | 1 | h0 | rw | Pull Down Enable for RGMII0_TXD1
|  |  |  | reg_RGMII0_TXD1_PIN_SEL_EN | 7 | 4 | 4 | h0 | rw | Pin Mux Selector for RGMII0_TXD1
|  |  |  | reg_RGMII0_TXD1_DRI_SEL | 11 | 8 | 4 | h8 | rw | Driving Selector for RGMII0_TXD1
|  |  |  | reg_RGMII0_TXD1_SCT_EN | 12 | 12 | 1 | h0 | rw | Schmitt trigger enable for RGMII0_TXD1. '1' enables Schmitt trigger input function
|  |  |  | reg_RGMII0_TXD1_OEX_EN | 13 | 13 | 1 | h1 | rw | PAD OEX enable for RGMII0_TXD1. '1' enables PAD output mode under IP's drive
G1 | REG_RGMII0_TXD2 | R1 | 0x28104108 | reg_RGMII0_TXD2_PU_EN | 2 | 2 | 1 | h0 | rw | Pull Up Enable for RGMII0_TXD2
|  |  |  | reg_RGMII0_TXD2_PD_EN | 3 | 3 | 1 | h0 | rw | Pull Down Enable for RGMII0_TXD2
|  |  |  | reg_RGMII0_TXD2_PIN_SEL_EN | 7 | 4 | 4 | h0 | rw | Pin Mux Selector for RGMII0_TXD2
|  |  |  | reg_RGMII0_TXD2_DRI_SEL | 11 | 8 | 4 | h8 | rw | Driving Selector for RGMII0_TXD2
|  |  |  | reg_RGMII0_TXD2_SCT_EN | 12 | 12 | 1 | h0 | rw | Schmitt trigger enable for RGMII0_TXD2. '1' enables Schmitt trigger input function
|  |  |  | reg_RGMII0_TXD2_OEX_EN | 13 | 13 | 1 | h1 | rw | PAD OEX enable for RGMII0_TXD2. '1' enables PAD output mode under IP's drive
G1 | REG_RGMII0_TXD3 | T1 | 0x2810410C | reg_RGMII0_TXD3_PU_EN | 2 | 2 | 1 | h0 | rw | Pull Up Enable for RGMII0_TXD3
|  |  |  | reg_RGMII0_TXD3_PD_EN | 3 | 3 | 1 | h0 | rw | Pull Down Enable for RGMII0_TXD3
|  |  |  | reg_RGMII0_TXD3_PIN_SEL_EN | 7 | 4 | 4 | h0 | rw | Pin Mux Selector for RGMII0_TXD3
|  |  |  | reg_RGMII0_TXD3_DRI_SEL | 11 | 8 | 4 | h8 | rw | Driving Selector for RGMII0_TXD3
|  |  |  | reg_RGMII0_TXD3_SCT_EN | 12 | 12 | 1 | h0 | rw | Schmitt trigger enable for RGMII0_TXD3. '1' enables Schmitt trigger input function
|  |  |  | reg_RGMII0_TXD3_OEX_EN | 13 | 13 | 1 | h1 | rw | PAD OEX enable for RGMII0_TXD3. '1' enables PAD output mode under IP's drive
G1 | REG_RGMII0_TXCTRL | V1 | 0x28104110 | reg_RGMII0_TXCTRL_PU_EN | 2 | 2 | 1 | h0 | rw | Pull Up Enable for RGMII0_TXCTRL
|  |  |  | reg_RGMII0_TXCTRL_PD_EN | 3 | 3 | 1 | h0 | rw | Pull Down Enable for RGMII0_TXCTRL
|  |  |  | reg_RGMII0_TXCTRL_PIN_SEL_EN | 7 | 4 | 4 | h0 | rw | Pin Mux Selector for RGMII0_TXCTRL
|  |  |  | reg_RGMII0_TXCTRL_DRI_SEL | 11 | 8 | 4 | h8 | rw | Driving Selector for RGMII0_TXCTRL
|  |  |  | reg_RGMII0_TXCTRL_SCT_EN | 12 | 12 | 1 | h0 | rw | Schmitt trigger enable for RGMII0_TXCTRL. '1' enables Schmitt trigger input function
|  |  |  | reg_RGMII0_TXCTRL_OEX_EN | 13 | 13 | 1 | h1 | rw | PAD OEX enable for RGMII0_TXCTRL. '1' enables PAD output mode under IP's drive
G1 | REG_RGMII0_RXD0 | U1 | 0x28104114 | reg_RGMII0_RXD0_PU_EN | 2 | 2 | 1 | h0 | rw | Pull Up Enable for RGMII0_RXD0
|  |  |  | reg_RGMII0_RXD0_PD_EN | 3 | 3 | 1 | h0 | rw | Pull Down Enable for RGMII0_RXD0
|  |  |  | reg_RGMII0_RXD0_PIN_SEL_EN | 7 | 4 | 4 | h0 | rw | Pin Mux Selector for RGMII0_RXD0
|  |  |  | reg_RGMII0_RXD0_DRI_SEL | 11 | 8 | 4 | h8 | rw | Driving Selector for RGMII0_RXD0
|  |  |  | reg_RGMII0_RXD0_SCT_EN | 12 | 12 | 1 | h0 | rw | Schmitt trigger enable for RGMII0_RXD0. '1' enables Schmitt trigger input function
|  |  |  | reg_RGMII0_RXD0_OEX_EN | 13 | 13 | 1 | h1 | rw | PAD OEX enable for RGMII0_RXD0. '1' enables PAD output mode under IP's drive
G1 | REG_RGMII0_RXD1 | M1 | 0x28104118 | reg_RGMII0_RXD1_PU_EN | 2 | 2 | 1 | h0 | rw | Pull Up Enable for RGMII0_RXD1
|  |  |  | reg_RGMII0_RXD1_PD_EN | 3 | 3 | 1 | h0 | rw | Pull Down Enable for RGMII0_RXD1
|  |  |  | reg_RGMII0_RXD1_PIN_SEL_EN | 7 | 4 | 4 | h0 | rw | Pin Mux Selector for RGMII0_RXD1
|  |  |  | reg_RGMII0_RXD1_DRI_SEL | 11 | 8 | 4 | h8 | rw | Driving Selector for RGMII0_RXD1
|  |  |  | reg_RGMII0_RXD1_SCT_EN | 12 | 12 | 1 | h0 | rw | Schmitt trigger enable for RGMII0_RXD1. '1' enables Schmitt trigger input function
|  |  |  | reg_RGMII0_RXD1_OEX_EN | 13 | 13 | 1 | h1 | rw | PAD OEX enable for RGMII0_RXD1. '1' enables PAD output mode under IP's drive
G1 | REG_RGMII0_RXD2 | N1 | 0x2810411C | reg_RGMII0_RXD2_PU_EN | 2 | 2 | 1 | h0 | rw | Pull Up Enable for RGMII0_RXD2
|  |  |  | reg_RGMII0_RXD2_PD_EN | 3 | 3 | 1 | h0 | rw | Pull Down Enable for RGMII0_RXD2
|  |  |  | reg_RGMII0_RXD2_PIN_SEL_EN | 7 | 4 | 4 | h0 | rw | Pin Mux Selector for RGMII0_RXD2
|  |  |  | reg_RGMII0_RXD2_DRI_SEL | 11 | 8 | 4 | h8 | rw | Driving Selector for RGMII0_RXD2
|  |  |  | reg_RGMII0_RXD2_SCT_EN | 12 | 12 | 1 | h0 | rw | Schmitt trigger enable for RGMII0_RXD2. '1' enables Schmitt trigger input function
|  |  |  | reg_RGMII0_RXD2_OEX_EN | 13 | 13 | 1 | h1 | rw | PAD OEX enable for RGMII0_RXD2. '1' enables PAD output mode under IP's drive
G1 | REG_RGMII0_RXD3 | V2 | 0x28104120 | reg_RGMII0_RXD3_PU_EN | 2 | 2 | 1 | h0 | rw | Pull Up Enable for RGMII0_RXD3
|  |  |  | reg_RGMII0_RXD3_PD_EN | 3 | 3 | 1 | h0 | rw | Pull Down Enable for RGMII0_RXD3
|  |  |  | reg_RGMII0_RXD3_PIN_SEL_EN | 7 | 4 | 4 | h0 | rw | Pin Mux Selector for RGMII0_RXD3
|  |  |  | reg_RGMII0_RXD3_DRI_SEL | 11 | 8 | 4 | h8 | rw | Driving Selector for RGMII0_RXD3
|  |  |  | reg_RGMII0_RXD3_SCT_EN | 12 | 12 | 1 | h0 | rw | Schmitt trigger enable for RGMII0_RXD3. '1' enables Schmitt trigger input function
|  |  |  | reg_RGMII0_RXD3_OEX_EN | 13 | 13 | 1 | h1 | rw | PAD OEX enable for RGMII0_RXD3. '1' enables PAD output mode under IP's drive
G1 | REG_RGMII0_RXCTRL | L2 | 0x28104124 | reg_RGMII0_RXCTRL_PU_EN | 2 | 2 | 1 | h0 | rw | Pull Up Enable for RGMII0_RXCTRL
|  |  |  | reg_RGMII0_RXCTRL_PD_EN | 3 | 3 | 1 | h0 | rw | Pull Down Enable for RGMII0_RXCTRL
|  |  |  | reg_RGMII0_RXCTRL_PIN_SEL_EN | 7 | 4 | 4 | h0 | rw | Pin Mux Selector for RGMII0_RXCTRL
|  |  |  | reg_RGMII0_RXCTRL_DRI_SEL | 11 | 8 | 4 | h8 | rw | Driving Selector for RGMII0_RXCTRL
|  |  |  | reg_RGMII0_RXCTRL_SCT_EN | 12 | 12 | 1 | h0 | rw | Schmitt trigger enable for RGMII0_RXCTRL. '1' enables Schmitt trigger input function
|  |  |  | reg_RGMII0_RXCTRL_OEX_EN | 13 | 13 | 1 | h1 | rw | PAD OEX enable for RGMII0_RXCTRL. '1' enables PAD output mode under IP's drive
G1 | REG_RGMII0_TXC | M2 | 0x28104128 | reg_RGMII0_TXC_PU_EN | 2 | 2 | 1 | h0 | rw | Pull Up Enable for RGMII0_TXC
|  |  |  | reg_RGMII0_TXC_PD_EN | 3 | 3 | 1 | h0 | rw | Pull Down Enable for RGMII0_TXC
|  |  |  | reg_RGMII0_TXC_PIN_SEL_EN | 7 | 4 | 4 | h0 | rw | Pin Mux Selector for RGMII0_TXC
|  |  |  | reg_RGMII0_TXC_DRI_SEL | 11 | 8 | 4 | h8 | rw | Driving Selector for RGMII0_TXC
|  |  |  | reg_RGMII0_TXC_SCT_EN | 12 | 12 | 1 | h0 | rw | Schmitt trigger enable for RGMII0_TXC. '1' enables Schmitt trigger input function
|  |  |  | reg_RGMII0_TXC_OEX_EN | 13 | 13 | 1 | h1 | rw | PAD OEX enable for RGMII0_TXC. '1' enables PAD output mode under IP's drive
G1 | REG_RGMII0_RXC | N2 | 0x2810412C | reg_RGMII0_RXC_PU_EN | 2 | 2 | 1 | h0 | rw | Pull Up Enable for RGMII0_RXC
|  |  |  | reg_RGMII0_RXC_PD_EN | 3 | 3 | 1 | h0 | rw | Pull Down Enable for RGMII0_RXC
|  |  |  | reg_RGMII0_RXC_PIN_SEL_EN | 7 | 4 | 4 | h0 | rw | Pin Mux Selector for RGMII0_RXC
|  |  |  | reg_RGMII0_RXC_DRI_SEL | 11 | 8 | 4 | h8 | rw | Driving Selector for RGMII0_RXC
|  |  |  | reg_RGMII0_RXC_SCT_EN | 12 | 12 | 1 | h0 | rw | Schmitt trigger enable for RGMII0_RXC. '1' enables Schmitt trigger input function
|  |  |  | reg_RGMII0_RXC_OEX_EN | 13 | 13 | 1 | h1 | rw | PAD OEX enable for RGMII0_RXC. '1' enables PAD output mode under IP's drive
G1 | REG_RGMII0_REFCLKO | U2 | 0x28104130 | reg_RGMII0_REFCLKO_PU_EN | 2 | 2 | 1 | h0 | rw | Pull Up Enable for RGMII0_REFCLKO
|  |  |  | reg_RGMII0_REFCLKO_PD_EN | 3 | 3 | 1 | h0 | rw | Pull Down Enable for RGMII0_REFCLKO
|  |  |  | reg_RGMII0_REFCLKO_PIN_SEL_EN | 7 | 4 | 4 | h0 | rw | Pin Mux Selector for RGMII0_REFCLKO
|  |  |  | reg_RGMII0_REFCLKO_DRI_SEL | 11 | 8 | 4 | h8 | rw | Driving Selector for RGMII0_REFCLKO
|  |  |  | reg_RGMII0_REFCLKO_SCT_EN | 12 | 12 | 1 | h0 | rw | Schmitt trigger enable for RGMII0_REFCLKO. '1' enables Schmitt trigger input function
|  |  |  | reg_RGMII0_REFCLKO_OEX_EN | 13 | 13 | 1 | h1 | rw | PAD OEX enable for RGMII0_REFCLKO. '1' enables PAD output mode under IP's drive
G1 | REG_RGMII0_IRQ | T2 | 0x28104134 | reg_RGMII0_IRQ_PU_EN | 2 | 2 | 1 | h0 | rw | Pull Up Enable for RGMII0_IRQ
|  |  |  | reg_RGMII0_IRQ_PD_EN | 3 | 3 | 1 | h0 | rw | Pull Down Enable for RGMII0_IRQ
|  |  |  | reg_RGMII0_IRQ_PIN_SEL_EN | 7 | 4 | 4 | h0 | rw | Pin Mux Selector for RGMII0_IRQ
|  |  |  | reg_RGMII0_IRQ_DRI_SEL | 11 | 8 | 4 | h8 | rw | Driving Selector for RGMII0_IRQ
|  |  |  | reg_RGMII0_IRQ_SCT_EN | 12 | 12 | 1 | h0 | rw | Schmitt trigger enable for RGMII0_IRQ. '1' enables Schmitt trigger input function
|  |  |  | reg_RGMII0_IRQ_OEX_EN | 13 | 13 | 1 | h1 | rw | PAD OEX enable for RGMII0_IRQ. '1' enables PAD output mode under IP's drive
G1 | REG_RGMII0_MDC | P2 | 0x28104138 | reg_RGMII0_MDC_PU_EN | 2 | 2 | 1 | h0 | rw | Pull Up Enable for RGMII0_MDC
|  |  |  | reg_RGMII0_MDC_PD_EN | 3 | 3 | 1 | h0 | rw | Pull Down Enable for RGMII0_MDC
|  |  |  | reg_RGMII0_MDC_PIN_SEL_EN | 7 | 4 | 4 | h0 | rw | Pin Mux Selector for RGMII0_MDC
|  |  |  | reg_RGMII0_MDC_DRI_SEL | 11 | 8 | 4 | h8 | rw | Driving Selector for RGMII0_MDC
|  |  |  | reg_RGMII0_MDC_SCT_EN | 12 | 12 | 1 | h0 | rw | Schmitt trigger enable for RGMII0_MDC. '1' enables Schmitt trigger input function
|  |  |  | reg_RGMII0_MDC_OEX_EN | 13 | 13 | 1 | h1 | rw | PAD OEX enable for RGMII0_MDC. '1' enables PAD output mode under IP's drive
G1 | REG_RGMII0_MDIO | R2 | 0x2810413C | reg_RGMII0_MDIO_PU_EN | 2 | 2 | 1 | h0 | rw | Pull Up Enable for RGMII0_MDIO
|  |  |  | reg_RGMII0_MDIO_PD_EN | 3 | 3 | 1 | h0 | rw | Pull Down Enable for RGMII0_MDIO
|  |  |  | reg_RGMII0_MDIO_PIN_SEL_EN | 7 | 4 | 4 | h0 | rw | Pin Mux Selector for RGMII0_MDIO
|  |  |  | reg_RGMII0_MDIO_DRI_SEL | 11 | 8 | 4 | h8 | rw | Driving Selector for RGMII0_MDIO
|  |  |  | reg_RGMII0_MDIO_SCT_EN | 12 | 12 | 1 | h0 | rw | Schmitt trigger enable for RGMII0_MDIO. '1' enables Schmitt trigger input function
|  |  |  | reg_RGMII0_MDIO_OEX_EN | 13 | 13 | 1 | h1 | rw | PAD OEX enable for RGMII0_MDIO. '1' enables PAD output mode under IP's drive
G1 | REG_RGMII1_TXD0 | W5 | 0x28104140 | reg_RGMII1_TXD0_PU_EN | 2 | 2 | 1 | h0 | rw | Pull Up Enable for RGMII1_TXD0
|  |  |  | reg_RGMII1_TXD0_PD_EN | 3 | 3 | 1 | h0 | rw | Pull Down Enable for RGMII1_TXD0
|  |  |  | reg_RGMII1_TXD0_PIN_SEL_EN | 7 | 4 | 4 | h0 | rw | Pin Mux Selector for RGMII1_TXD0
|  |  |  | reg_RGMII1_TXD0_DRI_SEL | 11 | 8 | 4 | h8 | rw | Driving Selector for RGMII1_TXD0
|  |  |  | reg_RGMII1_TXD0_SCT_EN | 12 | 12 | 1 | h0 | rw | Schmitt trigger enable for RGMII1_TXD0. '1' enables Schmitt trigger input function
|  |  |  | reg_RGMII1_TXD0_OEX_EN | 13 | 13 | 1 | h1 | rw | PAD OEX enable for RGMII1_TXD0. '1' enables PAD output mode under IP's drive
G1 | REG_RGMII1_TXD1 | Y5 | 0x28104144 | reg_RGMII1_TXD1_PU_EN | 2 | 2 | 1 | h0 | rw | Pull Up Enable for RGMII1_TXD1
|  |  |  | reg_RGMII1_TXD1_PD_EN | 3 | 3 | 1 | h0 | rw | Pull Down Enable for RGMII1_TXD1
|  |  |  | reg_RGMII1_TXD1_PIN_SEL_EN | 7 | 4 | 4 | h0 | rw | Pin Mux Selector for RGMII1_TXD1
|  |  |  | reg_RGMII1_TXD1_DRI_SEL | 11 | 8 | 4 | h8 | rw | Driving Selector for RGMII1_TXD1
|  |  |  | reg_RGMII1_TXD1_SCT_EN | 12 | 12 | 1 | h0 | rw | Schmitt trigger enable for RGMII1_TXD1. '1' enables Schmitt trigger input function
|  |  |  | reg_RGMII1_TXD1_OEX_EN | 13 | 13 | 1 | h1 | rw | PAD OEX enable for RGMII1_TXD1. '1' enables PAD output mode under IP's drive
G1 | REG_RGMII1_TXD2 | W6 | 0x28104148 | reg_RGMII1_TXD2_PU_EN | 2 | 2 | 1 | h0 | rw | Pull Up Enable for RGMII1_TXD2
|  |  |  | reg_RGMII1_TXD2_PD_EN | 3 | 3 | 1 | h0 | rw | Pull Down Enable for RGMII1_TXD2
|  |  |  | reg_RGMII1_TXD2_PIN_SEL_EN | 7 | 4 | 4 | h0 | rw | Pin Mux Selector for RGMII1_TXD2
|  |  |  | reg_RGMII1_TXD2_DRI_SEL | 11 | 8 | 4 | h8 | rw | Driving Selector for RGMII1_TXD2
|  |  |  | reg_RGMII1_TXD2_SCT_EN | 12 | 12 | 1 | h0 | rw | Schmitt trigger enable for RGMII1_TXD2. '1' enables Schmitt trigger input function
|  |  |  | reg_RGMII1_TXD2_OEX_EN | 13 | 13 | 1 | h1 | rw | PAD OEX enable for RGMII1_TXD2. '1' enables PAD output mode under IP's drive
G1 | REG_RGMII1_TXD3 | V5 | 0x2810414C | reg_RGMII1_TXD3_PU_EN | 2 | 2 | 1 | h0 | rw | Pull Up Enable for RGMII1_TXD3
|  |  |  | reg_RGMII1_TXD3_PD_EN | 3 | 3 | 1 | h0 | rw | Pull Down Enable for RGMII1_TXD3
|  |  |  | reg_RGMII1_TXD3_PIN_SEL_EN | 7 | 4 | 4 | h0 | rw | Pin Mux Selector for RGMII1_TXD3
|  |  |  | reg_RGMII1_TXD3_DRI_SEL | 11 | 8 | 4 | h8 | rw | Driving Selector for RGMII1_TXD3
|  |  |  | reg_RGMII1_TXD3_SCT_EN | 12 | 12 | 1 | h0 | rw | Schmitt trigger enable for RGMII1_TXD3. '1' enables Schmitt trigger input function
|  |  |  | reg_RGMII1_TXD3_OEX_EN | 13 | 13 | 1 | h1 | rw | PAD OEX enable for RGMII1_TXD3. '1' enables PAD output mode under IP's drive
G1 | REG_RGMII1_TXCTRL | V4 | 0x28104150 | reg_RGMII1_TXCTRL_PU_EN | 2 | 2 | 1 | h0 | rw | Pull Up Enable for RGMII1_TXCTRL
|  |  |  | reg_RGMII1_TXCTRL_PD_EN | 3 | 3 | 1 | h0 | rw | Pull Down Enable for RGMII1_TXCTRL
|  |  |  | reg_RGMII1_TXCTRL_PIN_SEL_EN | 7 | 4 | 4 | h0 | rw | Pin Mux Selector for RGMII1_TXCTRL
|  |  |  | reg_RGMII1_TXCTRL_DRI_SEL | 11 | 8 | 4 | h8 | rw | Driving Selector for RGMII1_TXCTRL
|  |  |  | reg_RGMII1_TXCTRL_SCT_EN | 12 | 12 | 1 | h0 | rw | Schmitt trigger enable for RGMII1_TXCTRL. '1' enables Schmitt trigger input function
|  |  |  | reg_RGMII1_TXCTRL_OEX_EN | 13 | 13 | 1 | h1 | rw | PAD OEX enable for RGMII1_TXCTRL. '1' enables PAD output mode under IP's drive
G1 | REG_RGMII1_RXD0 | V3 | 0x28104154 | reg_RGMII1_RXD0_PU_EN | 2 | 2 | 1 | h0 | rw | Pull Up Enable for RGMII1_RXD0
|  |  |  | reg_RGMII1_RXD0_PD_EN | 3 | 3 | 1 | h0 | rw | Pull Down Enable for RGMII1_RXD0
|  |  |  | reg_RGMII1_RXD0_PIN_SEL_EN | 7 | 4 | 4 | h0 | rw | Pin Mux Selector for RGMII1_RXD0
|  |  |  | reg_RGMII1_RXD0_DRI_SEL | 11 | 8 | 4 | h8 | rw | Driving Selector for RGMII1_RXD0
|  |  |  | reg_RGMII1_RXD0_SCT_EN | 12 | 12 | 1 | h0 | rw | Schmitt trigger enable for RGMII1_RXD0. '1' enables Schmitt trigger input function
|  |  |  | reg_RGMII1_RXD0_OEX_EN | 13 | 13 | 1 | h1 | rw | PAD OEX enable for RGMII1_RXD0. '1' enables PAD output mode under IP's drive
G1 | REG_RGMII1_RXD1 | U3 | 0x28104158 | reg_RGMII1_RXD1_PU_EN | 2 | 2 | 1 | h0 | rw | Pull Up Enable for RGMII1_RXD1
|  |  |  | reg_RGMII1_RXD1_PD_EN | 3 | 3 | 1 | h0 | rw | Pull Down Enable for RGMII1_RXD1
|  |  |  | reg_RGMII1_RXD1_PIN_SEL_EN | 7 | 4 | 4 | h0 | rw | Pin Mux Selector for RGMII1_RXD1
|  |  |  | reg_RGMII1_RXD1_DRI_SEL | 11 | 8 | 4 | h8 | rw | Driving Selector for RGMII1_RXD1
|  |  |  | reg_RGMII1_RXD1_SCT_EN | 12 | 12 | 1 | h0 | rw | Schmitt trigger enable for RGMII1_RXD1. '1' enables Schmitt trigger input function
|  |  |  | reg_RGMII1_RXD1_OEX_EN | 13 | 13 | 1 | h1 | rw | PAD OEX enable for RGMII1_RXD1. '1' enables PAD output mode under IP's drive
G1 | REG_RGMII1_RXD2 | L3 | 0x2810415C | reg_RGMII1_RXD2_PU_EN | 2 | 2 | 1 | h0 | rw | Pull Up Enable for RGMII1_RXD2
|  |  |  | reg_RGMII1_RXD2_PD_EN | 3 | 3 | 1 | h0 | rw | Pull Down Enable for RGMII1_RXD2
|  |  |  | reg_RGMII1_RXD2_PIN_SEL_EN | 7 | 4 | 4 | h0 | rw | Pin Mux Selector for RGMII1_RXD2
|  |  |  | reg_RGMII1_RXD2_DRI_SEL | 11 | 8 | 4 | h8 | rw | Driving Selector for RGMII1_RXD2
|  |  |  | reg_RGMII1_RXD2_SCT_EN | 12 | 12 | 1 | h0 | rw | Schmitt trigger enable for RGMII1_RXD2. '1' enables Schmitt trigger input function
|  |  |  | reg_RGMII1_RXD2_OEX_EN | 13 | 13 | 1 | h1 | rw | PAD OEX enable for RGMII1_RXD2. '1' enables PAD output mode under IP's drive
G1 | REG_RGMII1_RXD3 | M3 | 0x28104160 | reg_RGMII1_RXD3_PU_EN | 2 | 2 | 1 | h0 | rw | Pull Up Enable for RGMII1_RXD3
|  |  |  | reg_RGMII1_RXD3_PD_EN | 3 | 3 | 1 | h0 | rw | Pull Down Enable for RGMII1_RXD3
|  |  |  | reg_RGMII1_RXD3_PIN_SEL_EN | 7 | 4 | 4 | h0 | rw | Pin Mux Selector for RGMII1_RXD3
|  |  |  | reg_RGMII1_RXD3_DRI_SEL | 11 | 8 | 4 | h8 | rw | Driving Selector for RGMII1_RXD3
|  |  |  | reg_RGMII1_RXD3_SCT_EN | 12 | 12 | 1 | h0 | rw | Schmitt trigger enable for RGMII1_RXD3. '1' enables Schmitt trigger input function
|  |  |  | reg_RGMII1_RXD3_OEX_EN | 13 | 13 | 1 | h1 | rw | PAD OEX enable for RGMII1_RXD3. '1' enables PAD output mode under IP's drive
G1 | REG_RGMII1_RXCTRL | T3 | 0x28104164 | reg_RGMII1_RXCTRL_PU_EN | 2 | 2 | 1 | h0 | rw | Pull Up Enable for RGMII1_RXCTRL
|  |  |  | reg_RGMII1_RXCTRL_PD_EN | 3 | 3 | 1 | h0 | rw | Pull Down Enable for RGMII1_RXCTRL
|  |  |  | reg_RGMII1_RXCTRL_PIN_SEL_EN | 7 | 4 | 4 | h0 | rw | Pin Mux Selector for RGMII1_RXCTRL
|  |  |  | reg_RGMII1_RXCTRL_DRI_SEL | 11 | 8 | 4 | h8 | rw | Driving Selector for RGMII1_RXCTRL
|  |  |  | reg_RGMII1_RXCTRL_SCT_EN | 12 | 12 | 1 | h0 | rw | Schmitt trigger enable for RGMII1_RXCTRL. '1' enables Schmitt trigger input function
|  |  |  | reg_RGMII1_RXCTRL_OEX_EN | 13 | 13 | 1 | h1 | rw | PAD OEX enable for RGMII1_RXCTRL. '1' enables PAD output mode under IP's drive
G1 | REG_RGMII1_TXC | R3 | 0x28104168 | reg_RGMII1_TXC_PU_EN | 2 | 2 | 1 | h0 | rw | Pull Up Enable for RGMII1_TXC
|  |  |  | reg_RGMII1_TXC_PD_EN | 3 | 3 | 1 | h0 | rw | Pull Down Enable for RGMII1_TXC
|  |  |  | reg_RGMII1_TXC_PIN_SEL_EN | 7 | 4 | 4 | h0 | rw | Pin Mux Selector for RGMII1_TXC
|  |  |  | reg_RGMII1_TXC_DRI_SEL | 11 | 8 | 4 | h8 | rw | Driving Selector for RGMII1_TXC
|  |  |  | reg_RGMII1_TXC_SCT_EN | 12 | 12 | 1 | h0 | rw | Schmitt trigger enable for RGMII1_TXC. '1' enables Schmitt trigger input function
|  |  |  | reg_RGMII1_TXC_OEX_EN | 13 | 13 | 1 | h1 | rw | PAD OEX enable for RGMII1_TXC. '1' enables PAD output mode under IP's drive
G1 | REG_RGMII1_RXC | T4 | 0x2810416C | reg_RGMII1_RXC_PU_EN | 2 | 2 | 1 | h0 | rw | Pull Up Enable for RGMII1_RXC
|  |  |  | reg_RGMII1_RXC_PD_EN | 3 | 3 | 1 | h0 | rw | Pull Down Enable for RGMII1_RXC
|  |  |  | reg_RGMII1_RXC_PIN_SEL_EN | 7 | 4 | 4 | h0 | rw | Pin Mux Selector for RGMII1_RXC
|  |  |  | reg_RGMII1_RXC_DRI_SEL | 11 | 8 | 4 | h8 | rw | Driving Selector for RGMII1_RXC
|  |  |  | reg_RGMII1_RXC_SCT_EN | 12 | 12 | 1 | h0 | rw | Schmitt trigger enable for RGMII1_RXC. '1' enables Schmitt trigger input function
|  |  |  | reg_RGMII1_RXC_OEX_EN | 13 | 13 | 1 | h1 | rw | PAD OEX enable for RGMII1_RXC. '1' enables PAD output mode under IP's drive
G1 | REG_RGMII1_REFCLKO | M4 | 0x28104170 | reg_RGMII1_REFCLKO_PU_EN | 2 | 2 | 1 | h0 | rw | Pull Up Enable for RGMII1_REFCLKO
|  |  |  | reg_RGMII1_REFCLKO_PD_EN | 3 | 3 | 1 | h0 | rw | Pull Down Enable for RGMII1_REFCLKO
|  |  |  | reg_RGMII1_REFCLKO_PIN_SEL_EN | 7 | 4 | 4 | h0 | rw | Pin Mux Selector for RGMII1_REFCLKO
|  |  |  | reg_RGMII1_REFCLKO_DRI_SEL | 11 | 8 | 4 | h8 | rw | Driving Selector for RGMII1_REFCLKO
|  |  |  | reg_RGMII1_REFCLKO_SCT_EN | 12 | 12 | 1 | h0 | rw | Schmitt trigger enable for RGMII1_REFCLKO. '1' enables Schmitt trigger input function
|  |  |  | reg_RGMII1_REFCLKO_OEX_EN | 13 | 13 | 1 | h1 | rw | PAD OEX enable for RGMII1_REFCLKO. '1' enables PAD output mode under IP's drive
G1 | REG_RGMII1_IRQ | P3 | 0x28104174 | reg_RGMII1_IRQ_PU_EN | 2 | 2 | 1 | h0 | rw | Pull Up Enable for RGMII1_IRQ
|  |  |  | reg_RGMII1_IRQ_PD_EN | 3 | 3 | 1 | h0 | rw | Pull Down Enable for RGMII1_IRQ
|  |  |  | reg_RGMII1_IRQ_PIN_SEL_EN | 7 | 4 | 4 | h0 | rw | Pin Mux Selector for RGMII1_IRQ
|  |  |  | reg_RGMII1_IRQ_DRI_SEL | 11 | 8 | 4 | h8 | rw | Driving Selector for RGMII1_IRQ
|  |  |  | reg_RGMII1_IRQ_SCT_EN | 12 | 12 | 1 | h0 | rw | Schmitt trigger enable for RGMII1_IRQ. '1' enables Schmitt trigger input function
|  |  |  | reg_RGMII1_IRQ_OEX_EN | 13 | 13 | 1 | h1 | rw | PAD OEX enable for RGMII1_IRQ. '1' enables PAD output mode under IP's drive
G1 | REG_RGMII1_MDC | R4 | 0x28104178 | reg_RGMII1_MDC_PU_EN | 2 | 2 | 1 | h0 | rw | Pull Up Enable for RGMII1_MDC
|  |  |  | reg_RGMII1_MDC_PD_EN | 3 | 3 | 1 | h0 | rw | Pull Down Enable for RGMII1_MDC
|  |  |  | reg_RGMII1_MDC_PIN_SEL_EN | 7 | 4 | 4 | h0 | rw | Pin Mux Selector for RGMII1_MDC
|  |  |  | reg_RGMII1_MDC_DRI_SEL | 11 | 8 | 4 | h8 | rw | Driving Selector for RGMII1_MDC
|  |  |  | reg_RGMII1_MDC_SCT_EN | 12 | 12 | 1 | h0 | rw | Schmitt trigger enable for RGMII1_MDC. '1' enables Schmitt trigger input function
|  |  |  | reg_RGMII1_MDC_OEX_EN | 13 | 13 | 1 | h1 | rw | PAD OEX enable for RGMII1_MDC. '1' enables PAD output mode under IP's drive
G1 | REG_RGMII1_MDIO | P4 | 0x2810417C | reg_RGMII1_MDIO_PU_EN | 2 | 2 | 1 | h0 | rw | Pull Up Enable for RGMII1_MDIO
|  |  |  | reg_RGMII1_MDIO_PD_EN | 3 | 3 | 1 | h0 | rw | Pull Down Enable for RGMII1_MDIO
|  |  |  | reg_RGMII1_MDIO_PIN_SEL_EN | 7 | 4 | 4 | h0 | rw | Pin Mux Selector for RGMII1_MDIO
|  |  |  | reg_RGMII1_MDIO_DRI_SEL | 11 | 8 | 4 | h8 | rw | Driving Selector for RGMII1_MDIO
|  |  |  | reg_RGMII1_MDIO_SCT_EN | 12 | 12 | 1 | h0 | rw | Schmitt trigger enable for RGMII1_MDIO. '1' enables Schmitt trigger input function
|  |  |  | reg_RGMII1_MDIO_OEX_EN | 13 | 13 | 1 | h1 | rw | PAD OEX enable for RGMII1_MDIO. '1' enables PAD output mode under IP's drive
G5 | REG_PCIE0_L0_RESET_X | AH6 | 0x28104500 | reg_PCIE0_L0_RESET_X_PU_EN | 2 | 2 | 1 | h0 | rw | Pull Up Enable for PCIE0_L0_RESET_X
|  |  |  | reg_PCIE0_L0_RESET_X_PD_EN | 3 | 3 | 1 | h1 | rw | Pull Down Enable for PCIE0_L0_RESET_X
|  |  |  | reg_PCIE0_L0_RESET_X_PIN_SEL_EN | 7 | 4 | 4 | h0 | rw | Pin Mux Selector for PCIE0_L0_RESET_X
|  |  |  | reg_PCIE0_L0_RESET_X_DRI_SEL | 11 | 8 | 4 | h8 | rw | Driving Selector for PCIE0_L0_RESET_X
|  |  |  | reg_PCIE0_L0_RESET_X_SCT_EN | 12 | 12 | 1 | h1 | rw | Schmitt trigger enable for PCIE0_L0_RESET_X. '1' enables Schmitt trigger input function
|  |  |  | reg_PCIE0_L0_RESET_X_OEX_EN | 13 | 13 | 1 | h1 | rw | PAD OEX enable for PCIE0_L0_RESET_X. '1' enables PAD output mode under IP's drive
G5 | REG_PCIE0_L0_WAKEUP_X | AG5 | 0x28104504 | reg_PCIE0_L0_WAKEUP_X_PU_EN | 2 | 2 | 1 | h1 | rw | Pull Up Enable for PCIE0_L0_WAKEUP_X
|  |  |  | reg_PCIE0_L0_WAKEUP_X_PD_EN | 3 | 3 | 1 | h0 | rw | Pull Down Enable for PCIE0_L0_WAKEUP_X
|  |  |  | reg_PCIE0_L0_WAKEUP_X_PIN_SEL_EN | 7 | 4 | 4 | h0 | rw | Pin Mux Selector for PCIE0_L0_WAKEUP_X
|  |  |  | reg_PCIE0_L0_WAKEUP_X_DRI_SEL | 11 | 8 | 4 | h8 | rw | Driving Selector for PCIE0_L0_WAKEUP_X
|  |  |  | reg_PCIE0_L0_WAKEUP_X_SCT_EN | 12 | 12 | 1 | h1 | rw | Schmitt trigger enable for PCIE0_L0_WAKEUP_X. '1' enables Schmitt trigger input function
|  |  |  | reg_PCIE0_L0_WAKEUP_X_OEX_EN | 13 | 13 | 1 | h1 | rw | PAD OEX enable for PCIE0_L0_WAKEUP_X. '1' enables PAD output mode under IP's drive
G5 | REG_PCIE0_L0_CLKREQ_IN_X | AH5 | 0x28104508 | reg_PCIE0_L0_CLKREQ_IN_X_PU_EN | 2 | 2 | 1 | h1 | rw | Pull Up Enable for PCIE0_L0_CLKREQ_IN_X
|  |  |  | reg_PCIE0_L0_CLKREQ_IN_X_PD_EN | 3 | 3 | 1 | h0 | rw | Pull Down Enable for PCIE0_L0_CLKREQ_IN_X
|  |  |  | reg_PCIE0_L0_CLKREQ_IN_X_PIN_SEL_EN | 7 | 4 | 4 | h0 | rw | Pin Mux Selector for PCIE0_L0_CLKREQ_IN_X
|  |  |  | reg_PCIE0_L0_CLKREQ_IN_X_DRI_SEL | 11 | 8 | 4 | h8 | rw | Driving Selector for PCIE0_L0_CLKREQ_IN_X
|  |  |  | reg_PCIE0_L0_CLKREQ_IN_X_SCT_EN | 12 | 12 | 1 | h1 | rw | Schmitt trigger enable for PCIE0_L0_CLKREQ_IN_X. '1' enables Schmitt trigger input function
|  |  |  | reg_PCIE0_L0_CLKREQ_IN_X_OEX_EN | 13 | 13 | 1 | h1 | rw | PAD OEX enable for PCIE0_L0_CLKREQ_IN_X. '1' enables PAD output mode under IP's drive
G5 | REG_PCIE1_L0_RESET_X | AL4 | 0x2810450C | reg_PCIE1_L0_RESET_X_PU_EN | 2 | 2 | 1 | h0 | rw | Pull Up Enable for PCIE1_L0_RESET_X
|  |  |  | reg_PCIE1_L0_RESET_X_PD_EN | 3 | 3 | 1 | h1 | rw | Pull Down Enable for PCIE1_L0_RESET_X
|  |  |  | reg_PCIE1_L0_RESET_X_PIN_SEL_EN | 7 | 4 | 4 | h0 | rw | Pin Mux Selector for PCIE1_L0_RESET_X
|  |  |  | reg_PCIE1_L0_RESET_X_DRI_SEL | 11 | 8 | 4 | h8 | rw | Driving Selector for PCIE1_L0_RESET_X
|  |  |  | reg_PCIE1_L0_RESET_X_SCT_EN | 12 | 12 | 1 | h1 | rw | Schmitt trigger enable for PCIE1_L0_RESET_X. '1' enables Schmitt trigger input function
|  |  |  | reg_PCIE1_L0_RESET_X_OEX_EN | 13 | 13 | 1 | h1 | rw | PAD OEX enable for PCIE1_L0_RESET_X. '1' enables PAD output mode under IP's drive
G5 | REG_PCIE1_L0_WAKEUP_X | AK3 | 0x28104510 | reg_PCIE1_L0_WAKEUP_X_PU_EN | 2 | 2 | 1 | h1 | rw | Pull Up Enable for PCIE1_L0_WAKEUP_X
|  |  |  | reg_PCIE1_L0_WAKEUP_X_PD_EN | 3 | 3 | 1 | h0 | rw | Pull Down Enable for PCIE1_L0_WAKEUP_X
|  |  |  | reg_PCIE1_L0_WAKEUP_X_PIN_SEL_EN | 7 | 4 | 4 | h0 | rw | Pin Mux Selector for PCIE1_L0_WAKEUP_X
|  |  |  | reg_PCIE1_L0_WAKEUP_X_DRI_SEL | 11 | 8 | 4 | h8 | rw | Driving Selector for PCIE1_L0_WAKEUP_X
|  |  |  | reg_PCIE1_L0_WAKEUP_X_SCT_EN | 12 | 12 | 1 | h1 | rw | Schmitt trigger enable for PCIE1_L0_WAKEUP_X. '1' enables Schmitt trigger input function
|  |  |  | reg_PCIE1_L0_WAKEUP_X_OEX_EN | 13 | 13 | 1 | h1 | rw | PAD OEX enable for PCIE1_L0_WAKEUP_X. '1' enables PAD output mode under IP's drive
G5 | REG_PCIE1_L0_CLKREQ_IN_X | AK4 | 0x28104514 | reg_PCIE1_L0_CLKREQ_IN_X_PU_EN | 2 | 2 | 1 | h1 | rw | Pull Up Enable for PCIE1_L0_CLKREQ_IN_X
|  |  |  | reg_PCIE1_L0_CLKREQ_IN_X_PD_EN | 3 | 3 | 1 | h0 | rw | Pull Down Enable for PCIE1_L0_CLKREQ_IN_X
|  |  |  | reg_PCIE1_L0_CLKREQ_IN_X_PIN_SEL_EN | 7 | 4 | 4 | h0 | rw | Pin Mux Selector for PCIE1_L0_CLKREQ_IN_X
|  |  |  | reg_PCIE1_L0_CLKREQ_IN_X_DRI_SEL | 11 | 8 | 4 | h8 | rw | Driving Selector for PCIE1_L0_CLKREQ_IN_X
|  |  |  | reg_PCIE1_L0_CLKREQ_IN_X_SCT_EN | 12 | 12 | 1 | h1 | rw | Schmitt trigger enable for PCIE1_L0_CLKREQ_IN_X. '1' enables Schmitt trigger input function
|  |  |  | reg_PCIE1_L0_CLKREQ_IN_X_OEX_EN | 13 | 13 | 1 | h1 | rw | PAD OEX enable for PCIE1_L0_CLKREQ_IN_X. '1' enables PAD output mode under IP's drive
G5 | REG_PAD_VIVO_CLK | AB6 | 0x28104518 | reg_PAD_VIVO_CLK_PU_EN | 2 | 2 | 1 | h0 | rw | Pull Up Enable for PAD_VIVO_CLK
|  |  |  | reg_PAD_VIVO_CLK_PD_EN | 3 | 3 | 1 | h1 | rw | Pull Down Enable for PAD_VIVO_CLK
|  |  |  | reg_PAD_VIVO_CLK_PIN_SEL_EN | 7 | 4 | 4 | h0 | rw | Pin Mux Selector for PAD_VIVO_CLK
|  |  |  | reg_PAD_VIVO_CLK_DRI_SEL | 11 | 8 | 4 | h8 | rw | Driving Selector for PAD_VIVO_CLK
|  |  |  | reg_PAD_VIVO_CLK_SCT_EN | 12 | 12 | 1 | h1 | rw | Schmitt trigger enable for PAD_VIVO_CLK. '1' enables Schmitt trigger input function
|  |  |  | reg_PAD_VIVO_CLK_OEX_EN | 13 | 13 | 1 | h1 | rw | PAD OEX enable for PAD_VIVO_CLK. '1' enables PAD output mode under IP's drive
G5 | REG_PAD_VIVO0_D10 | AC5 | 0x2810451C | reg_PAD_VIVO0_D10_PU_EN | 2 | 2 | 1 | h0 | rw | Pull Up Enable for PAD_VIVO0_D10
|  |  |  | reg_PAD_VIVO0_D10_PD_EN | 3 | 3 | 1 | h1 | rw | Pull Down Enable for PAD_VIVO0_D10
|  |  |  | reg_PAD_VIVO0_D10_PIN_SEL_EN | 7 | 4 | 4 | h0 | rw | Pin Mux Selector for PAD_VIVO0_D10
|  |  |  | reg_PAD_VIVO0_D10_DRI_SEL | 11 | 8 | 4 | h8 | rw | Driving Selector for PAD_VIVO0_D10
|  |  |  | reg_PAD_VIVO0_D10_SCT_EN | 12 | 12 | 1 | h1 | rw | Schmitt trigger enable for PAD_VIVO0_D10. '1' enables Schmitt trigger input function
|  |  |  | reg_PAD_VIVO0_D10_OEX_EN | 13 | 13 | 1 | h1 | rw | PAD OEX enable for PAD_VIVO0_D10. '1' enables PAD output mode under IP's drive
G5 | REG_PAD_VIVO0_D11 | AD5 | 0x28104520 | reg_PAD_VIVO0_D11_PU_EN | 2 | 2 | 1 | h0 | rw | Pull Up Enable for PAD_VIVO0_D11
|  |  |  | reg_PAD_VIVO0_D11_PD_EN | 3 | 3 | 1 | h1 | rw | Pull Down Enable for PAD_VIVO0_D11
|  |  |  | reg_PAD_VIVO0_D11_PIN_SEL_EN | 7 | 4 | 4 | h0 | rw | Pin Mux Selector for PAD_VIVO0_D11
|  |  |  | reg_PAD_VIVO0_D11_DRI_SEL | 11 | 8 | 4 | h8 | rw | Driving Selector for PAD_VIVO0_D11
|  |  |  | reg_PAD_VIVO0_D11_SCT_EN | 12 | 12 | 1 | h1 | rw | Schmitt trigger enable for PAD_VIVO0_D11. '1' enables Schmitt trigger input function
|  |  |  | reg_PAD_VIVO0_D11_OEX_EN | 13 | 13 | 1 | h1 | rw | PAD OEX enable for PAD_VIVO0_D11. '1' enables PAD output mode under IP's drive
G5 | REG_PAD_VIVO0_D12 | AC6 | 0x28104524 | reg_PAD_VIVO0_D12_PU_EN | 2 | 2 | 1 | h0 | rw | Pull Up Enable for PAD_VIVO0_D12
|  |  |  | reg_PAD_VIVO0_D12_PD_EN | 3 | 3 | 1 | h1 | rw | Pull Down Enable for PAD_VIVO0_D12
|  |  |  | reg_PAD_VIVO0_D12_PIN_SEL_EN | 7 | 4 | 4 | h0 | rw | Pin Mux Selector for PAD_VIVO0_D12
|  |  |  | reg_PAD_VIVO0_D12_DRI_SEL | 11 | 8 | 4 | h8 | rw | Driving Selector for PAD_VIVO0_D12
|  |  |  | reg_PAD_VIVO0_D12_SCT_EN | 12 | 12 | 1 | h1 | rw | Schmitt trigger enable for PAD_VIVO0_D12. '1' enables Schmitt trigger input function
|  |  |  | reg_PAD_VIVO0_D12_OEX_EN | 13 | 13 | 1 | h1 | rw | PAD OEX enable for PAD_VIVO0_D12. '1' enables PAD output mode under IP's drive
G5 | REG_PAD_VIVO0_D13 | AD6 | 0x28104528 | reg_PAD_VIVO0_D13_PU_EN | 2 | 2 | 1 | h0 | rw | Pull Up Enable for PAD_VIVO0_D13
|  |  |  | reg_PAD_VIVO0_D13_PD_EN | 3 | 3 | 1 | h1 | rw | Pull Down Enable for PAD_VIVO0_D13
|  |  |  | reg_PAD_VIVO0_D13_PIN_SEL_EN | 7 | 4 | 4 | h0 | rw | Pin Mux Selector for PAD_VIVO0_D13
|  |  |  | reg_PAD_VIVO0_D13_DRI_SEL | 11 | 8 | 4 | h8 | rw | Driving Selector for PAD_VIVO0_D13
|  |  |  | reg_PAD_VIVO0_D13_SCT_EN | 12 | 12 | 1 | h1 | rw | Schmitt trigger enable for PAD_VIVO0_D13. '1' enables Schmitt trigger input function
|  |  |  | reg_PAD_VIVO0_D13_OEX_EN | 13 | 13 | 1 | h1 | rw | PAD OEX enable for PAD_VIVO0_D13. '1' enables PAD output mode under IP's drive
G5 | REG_PAD_VIVO0_D14 | AF5 | 0x2810452C | reg_PAD_VIVO0_D14_PU_EN | 2 | 2 | 1 | h0 | rw | Pull Up Enable for PAD_VIVO0_D14
|  |  |  | reg_PAD_VIVO0_D14_PD_EN | 3 | 3 | 1 | h1 | rw | Pull Down Enable for PAD_VIVO0_D14
|  |  |  | reg_PAD_VIVO0_D14_PIN_SEL_EN | 7 | 4 | 4 | h0 | rw | Pin Mux Selector for PAD_VIVO0_D14
|  |  |  | reg_PAD_VIVO0_D14_DRI_SEL | 11 | 8 | 4 | h8 | rw | Driving Selector for PAD_VIVO0_D14
|  |  |  | reg_PAD_VIVO0_D14_SCT_EN | 12 | 12 | 1 | h1 | rw | Schmitt trigger enable for PAD_VIVO0_D14. '1' enables Schmitt trigger input function
|  |  |  | reg_PAD_VIVO0_D14_OEX_EN | 13 | 13 | 1 | h1 | rw | PAD OEX enable for PAD_VIVO0_D14. '1' enables PAD output mode under IP's drive
G5 | REG_PAD_VIVO0_D15 | Y6 | 0x28104530 | reg_PAD_VIVO0_D15_PU_EN | 2 | 2 | 1 | h0 | rw | Pull Up Enable for PAD_VIVO0_D15
|  |  |  | reg_PAD_VIVO0_D15_PD_EN | 3 | 3 | 1 | h1 | rw | Pull Down Enable for PAD_VIVO0_D15
|  |  |  | reg_PAD_VIVO0_D15_PIN_SEL_EN | 7 | 4 | 4 | h0 | rw | Pin Mux Selector for PAD_VIVO0_D15
|  |  |  | reg_PAD_VIVO0_D15_DRI_SEL | 11 | 8 | 4 | h8 | rw | Driving Selector for PAD_VIVO0_D15
|  |  |  | reg_PAD_VIVO0_D15_SCT_EN | 12 | 12 | 1 | h1 | rw | Schmitt trigger enable for PAD_VIVO0_D15. '1' enables Schmitt trigger input function
|  |  |  | reg_PAD_VIVO0_D15_OEX_EN | 13 | 13 | 1 | h1 | rw | PAD OEX enable for PAD_VIVO0_D15. '1' enables PAD output mode under IP's drive
G5 | REG_PAD_VIVO0_D16 | AB5 | 0x28104534 | reg_PAD_VIVO0_D16_PU_EN | 2 | 2 | 1 | h0 | rw | Pull Up Enable for PAD_VIVO0_D16
|  |  |  | reg_PAD_VIVO0_D16_PD_EN | 3 | 3 | 1 | h1 | rw | Pull Down Enable for PAD_VIVO0_D16
|  |  |  | reg_PAD_VIVO0_D16_PIN_SEL_EN | 7 | 4 | 4 | h0 | rw | Pin Mux Selector for PAD_VIVO0_D16
|  |  |  | reg_PAD_VIVO0_D16_DRI_SEL | 11 | 8 | 4 | h8 | rw | Driving Selector for PAD_VIVO0_D16
|  |  |  | reg_PAD_VIVO0_D16_SCT_EN | 12 | 12 | 1 | h1 | rw | Schmitt trigger enable for PAD_VIVO0_D16. '1' enables Schmitt trigger input function
|  |  |  | reg_PAD_VIVO0_D16_OEX_EN | 13 | 13 | 1 | h1 | rw | PAD OEX enable for PAD_VIVO0_D16. '1' enables PAD output mode under IP's drive
G6 | REG_I2S0_SCLK | AL8 | 0x28104600 | reg_I2S0_SCLK_P_EN | 0 | 0 | 1 | h0 | rw | Pull Enable for I2S0_SCLK.
|  |  |  | reg_I2S0_SCLK_PU_SEL | 1 | 1 | 1 | h0 | rw | Pull Selector for I2S0_SCLK. (0:pull down; 1:pull up)
|  |  |  | reg_I2S0_SCLK_PIN_SEL_EN | 7 | 4 | 4 | h0 | rw | Pin Mux Selector for I2S0_SCLK
|  |  |  | reg_I2S0_SCLK_DRI_SEL | 11 | 8 | 4 | h8 | rw | Driving Selector for I2S0_SCLK
|  |  |  | reg_I2S0_SCLK_SCT_EN | 12 | 12 | 1 | h0 | rw | Schmitt trigger enable for I2S0_SCLK. '1' enables Schmitt trigger input function
|  |  |  | reg_I2S0_SCLK_OEX_EN | 13 | 13 | 1 | h1 | rw | PAD OEX enable for I2S0_SCLK. '1' enables PAD output mode under IP's drive
G6 | REG_I2S0_WSI | AL7 | 0x28104604 | reg_I2S0_WSI_P_EN | 0 | 0 | 1 | h0 | rw | Pull Enable for I2S0_WSI.
|  |  |  | reg_I2S0_WSI_PU_SEL | 1 | 1 | 1 | h0 | rw | Pull Selector for I2S0_WSI. (0:pull down; 1:pull up)
|  |  |  | reg_I2S0_WSI_PIN_SEL_EN | 7 | 4 | 4 | h0 | rw | Pin Mux Selector for I2S0_WSI
|  |  |  | reg_I2S0_WSI_DRI_SEL | 11 | 8 | 4 | h8 | rw | Driving Selector for I2S0_WSI
|  |  |  | reg_I2S0_WSI_SCT_EN | 12 | 12 | 1 | h0 | rw | Schmitt trigger enable for I2S0_WSI. '1' enables Schmitt trigger input function
|  |  |  | reg_I2S0_WSI_OEX_EN | 13 | 13 | 1 | h1 | rw | PAD OEX enable for I2S0_WSI. '1' enables PAD output mode under IP's drive
G6 | REG_I2S0_SDI0 | AK7 | 0x28104608 | reg_I2S0_SDI0_P_EN | 0 | 0 | 1 | h0 | rw | Pull Enable for I2S0_SDI0.
|  |  |  | reg_I2S0_SDI0_PU_SEL | 1 | 1 | 1 | h0 | rw | Pull Selector for I2S0_SDI0. (0:pull down; 1:pull up)
|  |  |  | reg_I2S0_SDI0_PIN_SEL_EN | 7 | 4 | 4 | h0 | rw | Pin Mux Selector for I2S0_SDI0
|  |  |  | reg_I2S0_SDI0_DRI_SEL | 11 | 8 | 4 | h8 | rw | Driving Selector for I2S0_SDI0
|  |  |  | reg_I2S0_SDI0_SCT_EN | 12 | 12 | 1 | h0 | rw | Schmitt trigger enable for I2S0_SDI0. '1' enables Schmitt trigger input function
|  |  |  | reg_I2S0_SDI0_OEX_EN | 13 | 13 | 1 | h1 | rw | PAD OEX enable for I2S0_SDI0. '1' enables PAD output mode under IP's drive
G6 | REG_I2S0_SDI1 | AK6 | 0x2810460C | reg_I2S0_SDI1_P_EN | 0 | 0 | 1 | h0 | rw | Pull Enable for I2S0_SDI1.
|  |  |  | reg_I2S0_SDI1_PU_SEL | 1 | 1 | 1 | h0 | rw | Pull Selector for I2S0_SDI1. (0:pull down; 1:pull up)
|  |  |  | reg_I2S0_SDI1_PIN_SEL_EN | 7 | 4 | 4 | h0 | rw | Pin Mux Selector for I2S0_SDI1
|  |  |  | reg_I2S0_SDI1_DRI_SEL | 11 | 8 | 4 | h8 | rw | Driving Selector for I2S0_SDI1
|  |  |  | reg_I2S0_SDI1_SCT_EN | 12 | 12 | 1 | h0 | rw | Schmitt trigger enable for I2S0_SDI1. '1' enables Schmitt trigger input function
|  |  |  | reg_I2S0_SDI1_OEX_EN | 13 | 13 | 1 | h1 | rw | PAD OEX enable for I2S0_SDI1. '1' enables PAD output mode under IP's drive
G6 | REG_I2S0_SDO | AL6 | 0x28104610 | reg_I2S0_SDO_P_EN | 0 | 0 | 1 | h0 | rw | Pull Enable for I2S0_SDO.
|  |  |  | reg_I2S0_SDO_PU_SEL | 1 | 1 | 1 | h0 | rw | Pull Selector for I2S0_SDO. (0:pull down; 1:pull up)
|  |  |  | reg_I2S0_SDO_PIN_SEL_EN | 7 | 4 | 4 | h0 | rw | Pin Mux Selector for I2S0_SDO
|  |  |  | reg_I2S0_SDO_DRI_SEL | 11 | 8 | 4 | h8 | rw | Driving Selector for I2S0_SDO
|  |  |  | reg_I2S0_SDO_SCT_EN | 12 | 12 | 1 | h0 | rw | Schmitt trigger enable for I2S0_SDO. '1' enables Schmitt trigger input function
|  |  |  | reg_I2S0_SDO_OEX_EN | 13 | 13 | 1 | h1 | rw | PAD OEX enable for I2S0_SDO. '1' enables PAD output mode under IP's drive
G6 | REG_I2S0_MCLK | AK8 | 0x28104614 | reg_I2S0_MCLK_P_EN | 0 | 0 | 1 | h0 | rw | Pull Enable for I2S0_MCLK.
|  |  |  | reg_I2S0_MCLK_PU_SEL | 1 | 1 | 1 | h0 | rw | Pull Selector for I2S0_MCLK. (0:pull down; 1:pull up)
|  |  |  | reg_I2S0_MCLK_PIN_SEL_EN | 7 | 4 | 4 | h0 | rw | Pin Mux Selector for I2S0_MCLK
|  |  |  | reg_I2S0_MCLK_DRI_SEL | 11 | 8 | 4 | h8 | rw | Driving Selector for I2S0_MCLK
|  |  |  | reg_I2S0_MCLK_SCT_EN | 12 | 12 | 1 | h0 | rw | Schmitt trigger enable for I2S0_MCLK. '1' enables Schmitt trigger input function
|  |  |  | reg_I2S0_MCLK_OEX_EN | 13 | 13 | 1 | h1 | rw | PAD OEX enable for I2S0_MCLK. '1' enables PAD output mode under IP's drive
G8 | REG_SD0_CLK | E21 | 0x28104800 | reg_SD0_CLK_PU_EN | 2 | 2 | 1 | h0 | rw | Pull Up Enable for SD0_CLK
|  |  |  | reg_SD0_CLK_PD_EN | 3 | 3 | 1 | h1 | rw | Pull Down Enable for SD0_CLK
|  |  |  | reg_SD0_CLK_PIN_SEL_EN | 7 | 4 | 4 | h0 | rw | Pin Mux Selector for SD0_CLK
|  |  |  | reg_SD0_CLK_DRI_SEL | 11 | 8 | 4 | h8 | rw | Driving Selector for SD0_CLK
|  |  |  | reg_SD0_CLK_SCT_EN | 12 | 12 | 1 | h1 | rw | Schmitt trigger enable for SD0_CLK. '1' enables Schmitt trigger input function
|  |  |  | reg_SD0_CLK_OEX_EN | 13 | 13 | 1 | h1 | rw | PAD OEX enable for SD0_CLK. '1' enables PAD output mode under IP's drive
G8 | REG_SD0_CMD | D21 | 0x28104804 | reg_SD0_CMD_PU_EN | 2 | 2 | 1 | h0 | rw | Pull Up Enable for SD0_CMD
|  |  |  | reg_SD0_CMD_PD_EN | 3 | 3 | 1 | h1 | rw | Pull Down Enable for SD0_CMD
|  |  |  | reg_SD0_CMD_PIN_SEL_EN | 7 | 4 | 4 | h0 | rw | Pin Mux Selector for SD0_CMD
|  |  |  | reg_SD0_CMD_DRI_SEL | 11 | 8 | 4 | h8 | rw | Driving Selector for SD0_CMD
|  |  |  | reg_SD0_CMD_SCT_EN | 12 | 12 | 1 | h1 | rw | Schmitt trigger enable for SD0_CMD. '1' enables Schmitt trigger input function
|  |  |  | reg_SD0_CMD_OEX_EN | 13 | 13 | 1 | h1 | rw | PAD OEX enable for SD0_CMD. '1' enables PAD output mode under IP's drive
G8 | REG_SD0_D0 | E19 | 0x28104808 | reg_SD0_D0_PU_EN | 2 | 2 | 1 | h0 | rw | Pull Up Enable for SD0_D0
|  |  |  | reg_SD0_D0_PD_EN | 3 | 3 | 1 | h1 | rw | Pull Down Enable for SD0_D0
|  |  |  | reg_SD0_D0_PIN_SEL_EN | 7 | 4 | 4 | h0 | rw | Pin Mux Selector for SD0_D0
|  |  |  | reg_SD0_D0_DRI_SEL | 11 | 8 | 4 | h8 | rw | Driving Selector for SD0_D0
|  |  |  | reg_SD0_D0_SCT_EN | 12 | 12 | 1 | h1 | rw | Schmitt trigger enable for SD0_D0. '1' enables Schmitt trigger input function
|  |  |  | reg_SD0_D0_OEX_EN | 13 | 13 | 1 | h1 | rw | PAD OEX enable for SD0_D0. '1' enables PAD output mode under IP's drive
G8 | REG_SD0_D1 | D23 | 0x2810480C | reg_SD0_D1_PU_EN | 2 | 2 | 1 | h0 | rw | Pull Up Enable for SD0_D1
|  |  |  | reg_SD0_D1_PD_EN | 3 | 3 | 1 | h1 | rw | Pull Down Enable for SD0_D1
|  |  |  | reg_SD0_D1_PIN_SEL_EN | 7 | 4 | 4 | h0 | rw | Pin Mux Selector for SD0_D1
|  |  |  | reg_SD0_D1_DRI_SEL | 11 | 8 | 4 | h8 | rw | Driving Selector for SD0_D1
|  |  |  | reg_SD0_D1_SCT_EN | 12 | 12 | 1 | h1 | rw | Schmitt trigger enable for SD0_D1. '1' enables Schmitt trigger input function
|  |  |  | reg_SD0_D1_OEX_EN | 13 | 13 | 1 | h1 | rw | PAD OEX enable for SD0_D1. '1' enables PAD output mode under IP's drive
G8 | REG_SD0_D2 | E17 | 0x28104810 | reg_SD0_D2_PU_EN | 2 | 2 | 1 | h0 | rw | Pull Up Enable for SD0_D2
|  |  |  | reg_SD0_D2_PD_EN | 3 | 3 | 1 | h1 | rw | Pull Down Enable for SD0_D2
|  |  |  | reg_SD0_D2_PIN_SEL_EN | 7 | 4 | 4 | h0 | rw | Pin Mux Selector for SD0_D2
|  |  |  | reg_SD0_D2_DRI_SEL | 11 | 8 | 4 | h8 | rw | Driving Selector for SD0_D2
|  |  |  | reg_SD0_D2_SCT_EN | 12 | 12 | 1 | h1 | rw | Schmitt trigger enable for SD0_D2. '1' enables Schmitt trigger input function
|  |  |  | reg_SD0_D2_OEX_EN | 13 | 13 | 1 | h1 | rw | PAD OEX enable for SD0_D2. '1' enables PAD output mode under IP's drive
G8 | REG_SD0_D3 | E18 | 0x28104814 | reg_SD0_D3_PU_EN | 2 | 2 | 1 | h0 | rw | Pull Up Enable for SD0_D3
|  |  |  | reg_SD0_D3_PD_EN | 3 | 3 | 1 | h1 | rw | Pull Down Enable for SD0_D3
|  |  |  | reg_SD0_D3_PIN_SEL_EN | 7 | 4 | 4 | h0 | rw | Pin Mux Selector for SD0_D3
|  |  |  | reg_SD0_D3_DRI_SEL | 11 | 8 | 4 | h8 | rw | Driving Selector for SD0_D3
|  |  |  | reg_SD0_D3_SCT_EN | 12 | 12 | 1 | h1 | rw | Schmitt trigger enable for SD0_D3. '1' enables Schmitt trigger input function
|  |  |  | reg_SD0_D3_OEX_EN | 13 | 13 | 1 | h1 | rw | PAD OEX enable for SD0_D3. '1' enables PAD output mode under IP's drive
G9 | REG_CAM_MCLK0 | F8 | 0x28104900 | reg_CAM_MCLK0_P_EN | 0 | 0 | 1 | h1 | rw | Pull Enable for CAM_MCLK0.
|  |  |  | reg_CAM_MCLK0_PU_SEL | 1 | 1 | 1 | h0 | rw | Pull Selector for CAM_MCLK0. (0:pull down; 1:pull up)
|  |  |  | reg_CAM_MCLK0_PIN_SEL_EN | 7 | 4 | 4 | h0 | rw | Pin Mux Selector for CAM_MCLK0
|  |  |  | reg_CAM_MCLK0_DRI_SEL | 11 | 8 | 4 | h8 | rw | Driving Selector for CAM_MCLK0
|  |  |  | reg_CAM_MCLK0_SCT_EN | 12 | 12 | 1 | h0 | rw | Schmitt trigger enable for CAM_MCLK0. '1' enables Schmitt trigger input function
|  |  |  | reg_CAM_MCLK0_OEX_EN | 13 | 13 | 1 | h1 | rw | PAD OEX enable for CAM_MCLK0. '1' enables PAD output mode under IP's drive
G9 | REG_CAM_MCLK1 | E7 | 0x28104904 | reg_CAM_MCLK1_P_EN | 0 | 0 | 1 | h1 | rw | Pull Enable for CAM_MCLK1.
|  |  |  | reg_CAM_MCLK1_PU_SEL | 1 | 1 | 1 | h0 | rw | Pull Selector for CAM_MCLK1. (0:pull down; 1:pull up)
|  |  |  | reg_CAM_MCLK1_PIN_SEL_EN | 7 | 4 | 4 | h0 | rw | Pin Mux Selector for CAM_MCLK1
|  |  |  | reg_CAM_MCLK1_DRI_SEL | 11 | 8 | 4 | h8 | rw | Driving Selector for CAM_MCLK1
|  |  |  | reg_CAM_MCLK1_SCT_EN | 12 | 12 | 1 | h0 | rw | Schmitt trigger enable for CAM_MCLK1. '1' enables Schmitt trigger input function
|  |  |  | reg_CAM_MCLK1_OEX_EN | 13 | 13 | 1 | h1 | rw | PAD OEX enable for CAM_MCLK1. '1' enables PAD output mode under IP's drive
G9 | REG_CAM_MCLK2 | C5 | 0x28104908 | reg_CAM_MCLK2_P_EN | 0 | 0 | 1 | h1 | rw | Pull Enable for CAM_MCLK2.
|  |  |  | reg_CAM_MCLK2_PU_SEL | 1 | 1 | 1 | h0 | rw | Pull Selector for CAM_MCLK2. (0:pull down; 1:pull up)
|  |  |  | reg_CAM_MCLK2_PIN_SEL_EN | 7 | 4 | 4 | h0 | rw | Pin Mux Selector for CAM_MCLK2
|  |  |  | reg_CAM_MCLK2_DRI_SEL | 11 | 8 | 4 | h8 | rw | Driving Selector for CAM_MCLK2
|  |  |  | reg_CAM_MCLK2_SCT_EN | 12 | 12 | 1 | h0 | rw | Schmitt trigger enable for CAM_MCLK2. '1' enables Schmitt trigger input function
|  |  |  | reg_CAM_MCLK2_OEX_EN | 13 | 13 | 1 | h1 | rw | PAD OEX enable for CAM_MCLK2. '1' enables PAD output mode under IP's drive
G9 | REG_CAM_MCLK3 | D6 | 0x2810490C | reg_CAM_MCLK3_P_EN | 0 | 0 | 1 | h1 | rw | Pull Enable for CAM_MCLK3.
|  |  |  | reg_CAM_MCLK3_PU_SEL | 1 | 1 | 1 | h0 | rw | Pull Selector for CAM_MCLK3. (0:pull down; 1:pull up)
|  |  |  | reg_CAM_MCLK3_PIN_SEL_EN | 7 | 4 | 4 | h0 | rw | Pin Mux Selector for CAM_MCLK3
|  |  |  | reg_CAM_MCLK3_DRI_SEL | 11 | 8 | 4 | h8 | rw | Driving Selector for CAM_MCLK3
|  |  |  | reg_CAM_MCLK3_SCT_EN | 12 | 12 | 1 | h0 | rw | Schmitt trigger enable for CAM_MCLK3. '1' enables Schmitt trigger input function
|  |  |  | reg_CAM_MCLK3_OEX_EN | 13 | 13 | 1 | h1 | rw | PAD OEX enable for CAM_MCLK3. '1' enables PAD output mode under IP's drive
G9 | REG_CAM_MCLK4 | D7 | 0x28104910 | reg_CAM_MCLK4_P_EN | 0 | 0 | 1 | h1 | rw | Pull Enable for CAM_MCLK4.
|  |  |  | reg_CAM_MCLK4_PU_SEL | 1 | 1 | 1 | h0 | rw | Pull Selector for CAM_MCLK4. (0:pull down; 1:pull up)
|  |  |  | reg_CAM_MCLK4_PIN_SEL_EN | 7 | 4 | 4 | h0 | rw | Pin Mux Selector for CAM_MCLK4
|  |  |  | reg_CAM_MCLK4_DRI_SEL | 11 | 8 | 4 | h8 | rw | Driving Selector for CAM_MCLK4
|  |  |  | reg_CAM_MCLK4_SCT_EN | 12 | 12 | 1 | h0 | rw | Schmitt trigger enable for CAM_MCLK4. '1' enables Schmitt trigger input function
|  |  |  | reg_CAM_MCLK4_OEX_EN | 13 | 13 | 1 | h1 | rw | PAD OEX enable for CAM_MCLK4. '1' enables PAD output mode under IP's drive
G9 | REG_CAM_MCLK5 | G9 | 0x28104914 | reg_CAM_MCLK5_P_EN | 0 | 0 | 1 | h1 | rw | Pull Enable for CAM_MCLK5.
|  |  |  | reg_CAM_MCLK5_PU_SEL | 1 | 1 | 1 | h0 | rw | Pull Selector for CAM_MCLK5. (0:pull down; 1:pull up)
|  |  |  | reg_CAM_MCLK5_PIN_SEL_EN | 7 | 4 | 4 | h0 | rw | Pin Mux Selector for CAM_MCLK5
|  |  |  | reg_CAM_MCLK5_DRI_SEL | 11 | 8 | 4 | h8 | rw | Driving Selector for CAM_MCLK5
|  |  |  | reg_CAM_MCLK5_SCT_EN | 12 | 12 | 1 | h0 | rw | Schmitt trigger enable for CAM_MCLK5. '1' enables Schmitt trigger input function
|  |  |  | reg_CAM_MCLK5_OEX_EN | 13 | 13 | 1 | h1 | rw | PAD OEX enable for CAM_MCLK5. '1' enables PAD output mode under IP's drive
G9 | REG_CAM_XLR0 | F9 | 0x28104918 | reg_CAM_XLR0_P_EN | 0 | 0 | 1 | h1 | rw | Pull Enable for CAM_XLR0.
|  |  |  | reg_CAM_XLR0_PU_SEL | 1 | 1 | 1 | h0 | rw | Pull Selector for CAM_XLR0. (0:pull down; 1:pull up)
|  |  |  | reg_CAM_XLR0_PIN_SEL_EN | 7 | 4 | 4 | h0 | rw | Pin Mux Selector for CAM_XLR0
|  |  |  | reg_CAM_XLR0_DRI_SEL | 11 | 8 | 4 | h8 | rw | Driving Selector for CAM_XLR0
|  |  |  | reg_CAM_XLR0_SCT_EN | 12 | 12 | 1 | h0 | rw | Schmitt trigger enable for CAM_XLR0. '1' enables Schmitt trigger input function
|  |  |  | reg_CAM_XLR0_OEX_EN | 13 | 13 | 1 | h1 | rw | PAD OEX enable for CAM_XLR0. '1' enables PAD output mode under IP's drive
G9 | REG_CAM_XLR1 | G10 | 0x2810491C | reg_CAM_XLR1_P_EN | 0 | 0 | 1 | h1 | rw | Pull Enable for CAM_XLR1.
|  |  |  | reg_CAM_XLR1_PU_SEL | 1 | 1 | 1 | h0 | rw | Pull Selector for CAM_XLR1. (0:pull down; 1:pull up)
|  |  |  | reg_CAM_XLR1_PIN_SEL_EN | 7 | 4 | 4 | h0 | rw | Pin Mux Selector for CAM_XLR1
|  |  |  | reg_CAM_XLR1_DRI_SEL | 11 | 8 | 4 | h8 | rw | Driving Selector for CAM_XLR1
|  |  |  | reg_CAM_XLR1_SCT_EN | 12 | 12 | 1 | h0 | rw | Schmitt trigger enable for CAM_XLR1. '1' enables Schmitt trigger input function
|  |  |  | reg_CAM_XLR1_OEX_EN | 13 | 13 | 1 | h1 | rw | PAD OEX enable for CAM_XLR1. '1' enables PAD output mode under IP's drive
G9 | REG_PAD_HDMI_DDC_SDA | B2 | 0x28104920 | reg_PAD_HDMI_DDC_SDA_P_EN | 0 | 0 | 1 | h0 | rw | Pull Enable for PAD_HDMI_DDC_SDA.
|  |  |  | reg_PAD_HDMI_DDC_SDA_PU_SEL | 1 | 1 | 1 | h0 | rw | Pull Selector for PAD_HDMI_DDC_SDA. (0:pull down; 1:pull up)
|  |  |  | reg_PAD_HDMI_DDC_SDA_PIN_SEL_EN | 7 | 4 | 4 | h0 | rw | Pin Mux Selector for PAD_HDMI_DDC_SDA
|  |  |  | reg_PAD_HDMI_DDC_SDA_DRI_SEL | 11 | 8 | 4 | h8 | rw | Driving Selector for PAD_HDMI_DDC_SDA
|  |  |  | reg_PAD_HDMI_DDC_SDA_SCT_EN | 12 | 12 | 1 | h1 | rw | Schmitt trigger enable for PAD_HDMI_DDC_SDA. '1' enables Schmitt trigger input function
|  |  |  | reg_PAD_HDMI_DDC_SDA_OEX_EN | 13 | 13 | 1 | h1 | rw | PAD OEX enable for PAD_HDMI_DDC_SDA. '1' enables PAD output mode under IP's drive
G9 | REG_PAD_HDMI_DDC_SCL | B1 | 0x28104924 | reg_PAD_HDMI_DDC_SCL_P_EN | 0 | 0 | 1 | h0 | rw | Pull Enable for PAD_HDMI_DDC_SCL.
|  |  |  | reg_PAD_HDMI_DDC_SCL_PU_SEL | 1 | 1 | 1 | h0 | rw | Pull Selector for PAD_HDMI_DDC_SCL. (0:pull down; 1:pull up)
|  |  |  | reg_PAD_HDMI_DDC_SCL_PIN_SEL_EN | 7 | 4 | 4 | h0 | rw | Pin Mux Selector for PAD_HDMI_DDC_SCL
|  |  |  | reg_PAD_HDMI_DDC_SCL_DRI_SEL | 11 | 8 | 4 | h8 | rw | Driving Selector for PAD_HDMI_DDC_SCL
|  |  |  | reg_PAD_HDMI_DDC_SCL_SCT_EN | 12 | 12 | 1 | h1 | rw | Schmitt trigger enable for PAD_HDMI_DDC_SCL. '1' enables Schmitt trigger input function
|  |  |  | reg_PAD_HDMI_DDC_SCL_OEX_EN | 13 | 13 | 1 | h1 | rw | PAD OEX enable for PAD_HDMI_DDC_SCL. '1' enables PAD output mode under IP's drive
G9 | REG_PKG_TYPE |  | 0x28104928 | reg_PKG_TYPE_P_EN | 0 | 0 | 1 | h1 | rw | Pull Enable for PKG_TYPE.
|  |  |  | reg_PKG_TYPE_PU_SEL | 1 | 1 | 1 | h0 | rw | Pull Selector for PKG_TYPE. (0:pull down; 1:pull up)
|  |  |  | reg_PKG_TYPE_SCT_EN | 10 | 10 | 1 | h1 | rw | Schmitt trigger enable for PKG_TYPE. '1' enables Schmitt trigger input function
G9 | REG_SPK_EN | B3 | 0x2810492C | reg_SPK_EN_P_EN | 0 | 0 | 1 | h1 | rw | Pull Enable for SPK_EN.
|  |  |  | reg_SPK_EN_PU_SEL | 1 | 1 | 1 | h0 | rw | Pull Selector for SPK_EN. (0:pull down; 1:pull up)
|  |  |  | reg_SPK_EN_PIN_SEL_EN | 7 | 4 | 4 | h0 | rw | Pin Mux Selector for SPK_EN
|  |  |  | reg_SPK_EN_DRI_SEL | 11 | 8 | 4 | h8 | rw | Driving Selector for SPK_EN
|  |  |  | reg_SPK_EN_SCT_EN | 12 | 12 | 1 | h0 | rw | Schmitt trigger enable for SPK_EN. '1' enables Schmitt trigger input function
|  |  |  | reg_SPK_EN_OEX_EN | 13 | 13 | 1 | h1 | rw | PAD OEX enable for SPK_EN. '1' enables PAD output mode under IP's drive
G9 | REG_AUX0 | A2 | 0x28104930 | reg_AUX0_P_EN | 0 | 0 | 1 | h1 | rw | Pull Enable for AUX0.
|  |  |  | reg_AUX0_PU_SEL | 1 | 1 | 1 | h0 | rw | Pull Selector for AUX0. (0:pull down; 1:pull up)
|  |  |  | reg_AUX0_PIN_SEL_EN | 7 | 4 | 4 | h0 | rw | Pin Mux Selector for AUX0
|  |  |  | reg_AUX0_DRI_SEL | 11 | 8 | 4 | h8 | rw | Driving Selector for AUX0
|  |  |  | reg_AUX0_SCT_EN | 12 | 12 | 1 | h0 | rw | Schmitt trigger enable for AUX0. '1' enables Schmitt trigger input function
|  |  |  | reg_AUX0_OEX_EN | 13 | 13 | 1 | h1 | rw | PAD OEX enable for AUX0. '1' enables PAD output mode under IP's drive
G9 | REG_PWM0 | E8 | 0x28104934 | reg_PWM0_P_EN | 0 | 0 | 1 | h0 | rw | Pull Enable for PWM0.
|  |  |  | reg_PWM0_PU_SEL | 1 | 1 | 1 | h0 | rw | Pull Selector for PWM0. (0:pull down; 1:pull up)
|  |  |  | reg_PWM0_PIN_SEL_EN | 7 | 4 | 4 | h0 | rw | Pin Mux Selector for PWM0
|  |  |  | reg_PWM0_DRI_SEL | 11 | 8 | 4 | h8 | rw | Driving Selector for PWM0
|  |  |  | reg_PWM0_SCT_EN | 12 | 12 | 1 | h1 | rw | Schmitt trigger enable for PWM0. '1' enables Schmitt trigger input function
|  |  |  | reg_PWM0_OEX_EN | 13 | 13 | 1 | h1 | rw | PAD OEX enable for PWM0. '1' enables PAD output mode under IP's drive
G9 | REG_PWM1 | E9 | 0x28104938 | reg_PWM1_P_EN | 0 | 0 | 1 | h0 | rw | Pull Enable for PWM1.
|  |  |  | reg_PWM1_PU_SEL | 1 | 1 | 1 | h0 | rw | Pull Selector for PWM1. (0:pull down; 1:pull up)
|  |  |  | reg_PWM1_PIN_SEL_EN | 7 | 4 | 4 | h0 | rw | Pin Mux Selector for PWM1
|  |  |  | reg_PWM1_DRI_SEL | 11 | 8 | 4 | h8 | rw | Driving Selector for PWM1
|  |  |  | reg_PWM1_SCT_EN | 12 | 12 | 1 | h1 | rw | Schmitt trigger enable for PWM1. '1' enables Schmitt trigger input function
|  |  |  | reg_PWM1_OEX_EN | 13 | 13 | 1 | h1 | rw | PAD OEX enable for PWM1. '1' enables PAD output mode under IP's drive
G9 | REG_PWM2 | D8 | 0x2810493C | reg_PWM2_P_EN | 0 | 0 | 1 | h0 | rw | Pull Enable for PWM2.
|  |  |  | reg_PWM2_PU_SEL | 1 | 1 | 1 | h0 | rw | Pull Selector for PWM2. (0:pull down; 1:pull up)
|  |  |  | reg_PWM2_PIN_SEL_EN | 7 | 4 | 4 | h0 | rw | Pin Mux Selector for PWM2
|  |  |  | reg_PWM2_DRI_SEL | 11 | 8 | 4 | h8 | rw | Driving Selector for PWM2
|  |  |  | reg_PWM2_SCT_EN | 12 | 12 | 1 | h1 | rw | Schmitt trigger enable for PWM2. '1' enables Schmitt trigger input function
|  |  |  | reg_PWM2_OEX_EN | 13 | 13 | 1 | h1 | rw | PAD OEX enable for PWM2. '1' enables PAD output mode under IP's drive
G9 | REG_PWM3 | E10 | 0x28104940 | reg_PWM3_P_EN | 0 | 0 | 1 | h0 | rw | Pull Enable for PWM3.
|  |  |  | reg_PWM3_PU_SEL | 1 | 1 | 1 | h0 | rw | Pull Selector for PWM3. (0:pull down; 1:pull up)
|  |  |  | reg_PWM3_PIN_SEL_EN | 7 | 4 | 4 | h0 | rw | Pin Mux Selector for PWM3
|  |  |  | reg_PWM3_DRI_SEL | 11 | 8 | 4 | h8 | rw | Driving Selector for PWM3
|  |  |  | reg_PWM3_SCT_EN | 12 | 12 | 1 | h1 | rw | Schmitt trigger enable for PWM3. '1' enables Schmitt trigger input function
|  |  |  | reg_PWM3_OEX_EN | 13 | 13 | 1 | h1 | rw | PAD OEX enable for PWM3. '1' enables PAD output mode under IP's drive
G9 | REG_PTEST | E23 | 0x28104944 | reg_PTEST_P_EN | 0 | 0 | 1 | h1 | ro | Pull Enable for PTEST.
|  |  |  | reg_PTEST_PU_SEL | 1 | 1 | 1 | h0 | ro | Pull Selector for PTEST. (0:pull down; 1:pull up)
|  |  |  | reg_PTEST_SCT_EN | 10 | 10 | 1 | h1 | ro | Schmitt trigger enable for PTEST. '1' enables Schmitt trigger input function
G9 | REG_SD0_CD_X | D17 | 0x28104948 | reg_SD0_CD_X_P_EN | 0 | 0 | 1 | h1 | rw | Pull Enable for SD0_CD_X.
|  |  |  | reg_SD0_CD_X_PU_SEL | 1 | 1 | 1 | h1 | rw | Pull Selector for SD0_CD_X. (0:pull down; 1:pull up)
|  |  |  | reg_SD0_CD_X_PIN_SEL_EN | 7 | 4 | 4 | h0 | rw | Pin Mux Selector for SD0_CD_X
|  |  |  | reg_SD0_CD_X_DRI_SEL | 11 | 8 | 4 | h8 | rw | Driving Selector for SD0_CD_X
|  |  |  | reg_SD0_CD_X_SCT_EN | 12 | 12 | 1 | h1 | rw | Schmitt trigger enable for SD0_CD_X. '1' enables Schmitt trigger input function
|  |  |  | reg_SD0_CD_X_OEX_EN | 13 | 13 | 1 | h1 | rw | PAD OEX enable for SD0_CD_X. '1' enables PAD output mode under IP's drive
G9 | REG_SD0_PWR_EN | D19 | 0x2810494C | reg_SD0_PWR_EN_P_EN | 0 | 0 | 1 | h1 | rw | Pull Enable for SD0_PWR_EN.
|  |  |  | reg_SD0_PWR_EN_PU_SEL | 1 | 1 | 1 | h0 | rw | Pull Selector for SD0_PWR_EN. (0:pull down; 1:pull up)
|  |  |  | reg_SD0_PWR_EN_PIN_SEL_EN | 7 | 4 | 4 | h0 | rw | Pin Mux Selector for SD0_PWR_EN
|  |  |  | reg_SD0_PWR_EN_DRI_SEL | 11 | 8 | 4 | h8 | rw | Driving Selector for SD0_PWR_EN
|  |  |  | reg_SD0_PWR_EN_SCT_EN | 12 | 12 | 1 | h1 | rw | Schmitt trigger enable for SD0_PWR_EN. '1' enables Schmitt trigger input function
|  |  |  | reg_SD0_PWR_EN_OEX_EN | 13 | 13 | 1 | h1 | rw | PAD OEX enable for SD0_PWR_EN. '1' enables PAD output mode under IP's drive
G9 | REG_FAN0 | D9 | 0x28104950 | reg_FAN0_P_EN | 0 | 0 | 1 | h1 | rw | Pull Enable for FAN0.
|  |  |  | reg_FAN0_PU_SEL | 1 | 1 | 1 | h1 | rw | Pull Selector for FAN0. (0:pull down; 1:pull up)
|  |  |  | reg_FAN0_PIN_SEL_EN | 7 | 4 | 4 | h0 | rw | Pin Mux Selector for FAN0
|  |  |  | reg_FAN0_DRI_SEL | 11 | 8 | 4 | h8 | rw | Driving Selector for FAN0
|  |  |  | reg_FAN0_SCT_EN | 12 | 12 | 1 | h1 | rw | Schmitt trigger enable for FAN0. '1' enables Schmitt trigger input function
|  |  |  | reg_FAN0_OEX_EN | 13 | 13 | 1 | h1 | rw | PAD OEX enable for FAN0. '1' enables PAD output mode under IP's drive
G9 | REG_FAN1 | D10 | 0x28104954 | reg_FAN1_P_EN | 0 | 0 | 1 | h1 | rw | Pull Enable for FAN1.
|  |  |  | reg_FAN1_PU_SEL | 1 | 1 | 1 | h1 | rw | Pull Selector for FAN1. (0:pull down; 1:pull up)
|  |  |  | reg_FAN1_PIN_SEL_EN | 7 | 4 | 4 | h0 | rw | Pin Mux Selector for FAN1
|  |  |  | reg_FAN1_DRI_SEL | 11 | 8 | 4 | h8 | rw | Driving Selector for FAN1
|  |  |  | reg_FAN1_SCT_EN | 12 | 12 | 1 | h1 | rw | Schmitt trigger enable for FAN1. '1' enables Schmitt trigger input function
|  |  |  | reg_FAN1_OEX_EN | 13 | 13 | 1 | h1 | rw | PAD OEX enable for FAN1. '1' enables PAD output mode under IP's drive
G9 | REG_SPI0_CS_X | E14 | 0x28104958 | reg_SPI0_CS_X_P_EN | 0 | 0 | 1 | h1 | rw | Pull Enable for SPI0_CS_X.
|  |  |  | reg_SPI0_CS_X_PU_SEL | 1 | 1 | 1 | h0 | rw | Pull Selector for SPI0_CS_X. (0:pull down; 1:pull up)
|  |  |  | reg_SPI0_CS_X_PIN_SEL_EN | 7 | 4 | 4 | h0 | rw | Pin Mux Selector for SPI0_CS_X
|  |  |  | reg_SPI0_CS_X_DRI_SEL | 11 | 8 | 4 | h8 | rw | Driving Selector for SPI0_CS_X
|  |  |  | reg_SPI0_CS_X_SCT_EN | 12 | 12 | 1 | h1 | rw | Schmitt trigger enable for SPI0_CS_X. '1' enables Schmitt trigger input function
|  |  |  | reg_SPI0_CS_X_OEX_EN | 13 | 13 | 1 | h1 | rw | PAD OEX enable for SPI0_CS_X. '1' enables PAD output mode under IP's drive
G9 | REG_SPI0_SDI | E13 | 0x2810495C | reg_SPI0_SDI_P_EN | 0 | 0 | 1 | h1 | rw | Pull Enable for SPI0_SDI.
|  |  |  | reg_SPI0_SDI_PU_SEL | 1 | 1 | 1 | h0 | rw | Pull Selector for SPI0_SDI. (0:pull down; 1:pull up)
|  |  |  | reg_SPI0_SDI_PIN_SEL_EN | 7 | 4 | 4 | h0 | rw | Pin Mux Selector for SPI0_SDI
|  |  |  | reg_SPI0_SDI_DRI_SEL | 11 | 8 | 4 | h8 | rw | Driving Selector for SPI0_SDI
|  |  |  | reg_SPI0_SDI_SCT_EN | 12 | 12 | 1 | h1 | rw | Schmitt trigger enable for SPI0_SDI. '1' enables Schmitt trigger input function
|  |  |  | reg_SPI0_SDI_OEX_EN | 13 | 13 | 1 | h1 | rw | PAD OEX enable for SPI0_SDI. '1' enables PAD output mode under IP's drive
G9 | REG_SPI0_SDO | F12 | 0x28104960 | reg_SPI0_SDO_P_EN | 0 | 0 | 1 | h1 | rw | Pull Enable for SPI0_SDO.
|  |  |  | reg_SPI0_SDO_PU_SEL | 1 | 1 | 1 | h0 | rw | Pull Selector for SPI0_SDO. (0:pull down; 1:pull up)
|  |  |  | reg_SPI0_SDO_PIN_SEL_EN | 7 | 4 | 4 | h0 | rw | Pin Mux Selector for SPI0_SDO
|  |  |  | reg_SPI0_SDO_DRI_SEL | 11 | 8 | 4 | h8 | rw | Driving Selector for SPI0_SDO
|  |  |  | reg_SPI0_SDO_SCT_EN | 12 | 12 | 1 | h1 | rw | Schmitt trigger enable for SPI0_SDO. '1' enables Schmitt trigger input function
|  |  |  | reg_SPI0_SDO_OEX_EN | 13 | 13 | 1 | h1 | rw | PAD OEX enable for SPI0_SDO. '1' enables PAD output mode under IP's drive
G9 | REG_SPI0_SCK | E12 | 0x28104964 | reg_SPI0_SCK_P_EN | 0 | 0 | 1 | h1 | rw | Pull Enable for SPI0_SCK.
|  |  |  | reg_SPI0_SCK_PU_SEL | 1 | 1 | 1 | h0 | rw | Pull Selector for SPI0_SCK. (0:pull down; 1:pull up)
|  |  |  | reg_SPI0_SCK_PIN_SEL_EN | 7 | 4 | 4 | h0 | rw | Pin Mux Selector for SPI0_SCK
|  |  |  | reg_SPI0_SCK_DRI_SEL | 11 | 8 | 4 | h8 | rw | Driving Selector for SPI0_SCK
|  |  |  | reg_SPI0_SCK_SCT_EN | 12 | 12 | 1 | h1 | rw | Schmitt trigger enable for SPI0_SCK. '1' enables Schmitt trigger input function
|  |  |  | reg_SPI0_SCK_OEX_EN | 13 | 13 | 1 | h1 | rw | PAD OEX enable for SPI0_SCK. '1' enables PAD output mode under IP's drive
G11 | REG_UART0_TX | H3 | 0x28104B00 | reg_UART0_TX_PU_EN | 2 | 2 | 1 | h1 | rw | Pull Up Enable for UART0_TX
|  |  |  | reg_UART0_TX_PD_EN | 3 | 3 | 1 | h0 | rw | Pull Down Enable for UART0_TX
|  |  |  | reg_UART0_TX_PIN_SEL_EN | 7 | 4 | 4 | h0 | rw | Pin Mux Selector for UART0_TX
|  |  |  | reg_UART0_TX_DRI_SEL | 11 | 8 | 4 | h8 | rw | Driving Selector for UART0_TX
|  |  |  | reg_UART0_TX_SCT_EN | 12 | 12 | 1 | h1 | rw | Schmitt trigger enable for UART0_TX. '1' enables Schmitt trigger input function
|  |  |  | reg_UART0_TX_OEX_EN | 13 | 13 | 1 | h1 | rw | PAD OEX enable for UART0_TX. '1' enables PAD output mode under IP's drive
G11 | REG_UART0_RX | H4 | 0x28104B04 | reg_UART0_RX_PU_EN | 2 | 2 | 1 | h1 | rw | Pull Up Enable for UART0_RX
|  |  |  | reg_UART0_RX_PD_EN | 3 | 3 | 1 | h0 | rw | Pull Down Enable for UART0_RX
|  |  |  | reg_UART0_RX_PIN_SEL_EN | 7 | 4 | 4 | h0 | rw | Pin Mux Selector for UART0_RX
|  |  |  | reg_UART0_RX_DRI_SEL | 11 | 8 | 4 | h8 | rw | Driving Selector for UART0_RX
|  |  |  | reg_UART0_RX_SCT_EN | 12 | 12 | 1 | h1 | rw | Schmitt trigger enable for UART0_RX. '1' enables Schmitt trigger input function
|  |  |  | reg_UART0_RX_OEX_EN | 13 | 13 | 1 | h1 | rw | PAD OEX enable for UART0_RX. '1' enables PAD output mode under IP's drive
G11 | REG_UART1_TX | G4 | 0x28104B08 | reg_UART1_TX_PU_EN | 2 | 2 | 1 | h1 | rw | Pull Up Enable for UART1_TX
|  |  |  | reg_UART1_TX_PD_EN | 3 | 3 | 1 | h0 | rw | Pull Down Enable for UART1_TX
|  |  |  | reg_UART1_TX_PIN_SEL_EN | 7 | 4 | 4 | h0 | rw | Pin Mux Selector for UART1_TX
|  |  |  | reg_UART1_TX_DRI_SEL | 11 | 8 | 4 | h8 | rw | Driving Selector for UART1_TX
|  |  |  | reg_UART1_TX_SCT_EN | 12 | 12 | 1 | h1 | rw | Schmitt trigger enable for UART1_TX. '1' enables Schmitt trigger input function
|  |  |  | reg_UART1_TX_OEX_EN | 13 | 13 | 1 | h1 | rw | PAD OEX enable for UART1_TX. '1' enables PAD output mode under IP's drive
G11 | REG_UART1_RTS | G3 | 0x28104B0C | reg_UART1_RTS_PU_EN | 2 | 2 | 1 | h0 | rw | Pull Up Enable for UART1_RTS
|  |  |  | reg_UART1_RTS_PD_EN | 3 | 3 | 1 | h1 | rw | Pull Down Enable for UART1_RTS
|  |  |  | reg_UART1_RTS_PIN_SEL_EN | 7 | 4 | 4 | h0 | rw | Pin Mux Selector for UART1_RTS
|  |  |  | reg_UART1_RTS_DRI_SEL | 11 | 8 | 4 | h8 | rw | Driving Selector for UART1_RTS
|  |  |  | reg_UART1_RTS_SCT_EN | 12 | 12 | 1 | h1 | rw | Schmitt trigger enable for UART1_RTS. '1' enables Schmitt trigger input function
|  |  |  | reg_UART1_RTS_OEX_EN | 13 | 13 | 1 | h1 | rw | PAD OEX enable for UART1_RTS. '1' enables PAD output mode under IP's drive
G11 | REG_UART1_RX | F3 | 0x28104B10 | reg_UART1_RX_PU_EN | 2 | 2 | 1 | h1 | rw | Pull Up Enable for UART1_RX
|  |  |  | reg_UART1_RX_PD_EN | 3 | 3 | 1 | h0 | rw | Pull Down Enable for UART1_RX
|  |  |  | reg_UART1_RX_PIN_SEL_EN | 7 | 4 | 4 | h0 | rw | Pin Mux Selector for UART1_RX
|  |  |  | reg_UART1_RX_DRI_SEL | 11 | 8 | 4 | h8 | rw | Driving Selector for UART1_RX
|  |  |  | reg_UART1_RX_SCT_EN | 12 | 12 | 1 | h1 | rw | Schmitt trigger enable for UART1_RX. '1' enables Schmitt trigger input function
|  |  |  | reg_UART1_RX_OEX_EN | 13 | 13 | 1 | h1 | rw | PAD OEX enable for UART1_RX. '1' enables PAD output mode under IP's drive
G11 | REG_UART1_CTS | F4 | 0x28104B14 | reg_UART1_CTS_PU_EN | 2 | 2 | 1 | h0 | rw | Pull Up Enable for UART1_CTS
|  |  |  | reg_UART1_CTS_PD_EN | 3 | 3 | 1 | h1 | rw | Pull Down Enable for UART1_CTS
|  |  |  | reg_UART1_CTS_PIN_SEL_EN | 7 | 4 | 4 | h0 | rw | Pin Mux Selector for UART1_CTS
|  |  |  | reg_UART1_CTS_DRI_SEL | 11 | 8 | 4 | h8 | rw | Driving Selector for UART1_CTS
|  |  |  | reg_UART1_CTS_SCT_EN | 12 | 12 | 1 | h1 | rw | Schmitt trigger enable for UART1_CTS. '1' enables Schmitt trigger input function
|  |  |  | reg_UART1_CTS_OEX_EN | 13 | 13 | 1 | h1 | rw | PAD OEX enable for UART1_CTS. '1' enables PAD output mode under IP's drive
G11 | REG_EMMC_RST_X | G5 | 0x28104B18 | reg_EMMC_RST_X_PU_EN | 2 | 2 | 1 | h0 | rw | Pull Up Enable for EMMC_RST_X
|  |  |  | reg_EMMC_RST_X_PD_EN | 3 | 3 | 1 | h1 | rw | Pull Down Enable for EMMC_RST_X
|  |  |  | reg_EMMC_RST_X_PIN_SEL_EN | 7 | 4 | 4 | h0 | rw | Pin Mux Selector for EMMC_RST_X
|  |  |  | reg_EMMC_RST_X_DRI_SEL | 11 | 8 | 4 | h8 | rw | Driving Selector for EMMC_RST_X
|  |  |  | reg_EMMC_RST_X_SCT_EN | 12 | 12 | 1 | h1 | rw | Schmitt trigger enable for EMMC_RST_X. '1' enables Schmitt trigger input function
|  |  |  | reg_EMMC_RST_X_OEX_EN | 13 | 13 | 1 | h1 | rw | PAD OEX enable for EMMC_RST_X. '1' enables PAD output mode under IP's drive
G11 | REG_EMMC_CLK | F5 | 0x28104B1C | reg_EMMC_CLK_PU_EN | 2 | 2 | 1 | h0 | rw | Pull Up Enable for EMMC_CLK
|  |  |  | reg_EMMC_CLK_PD_EN | 3 | 3 | 1 | h1 | rw | Pull Down Enable for EMMC_CLK
|  |  |  | reg_EMMC_CLK_PIN_SEL_EN | 7 | 4 | 4 | h0 | rw | Pin Mux Selector for EMMC_CLK
|  |  |  | reg_EMMC_CLK_DRI_SEL | 11 | 8 | 4 | h8 | rw | Driving Selector for EMMC_CLK
|  |  |  | reg_EMMC_CLK_SCT_EN | 12 | 12 | 1 | h1 | rw | Schmitt trigger enable for EMMC_CLK. '1' enables Schmitt trigger input function
|  |  |  | reg_EMMC_CLK_OEX_EN | 13 | 13 | 1 | h1 | rw | PAD OEX enable for EMMC_CLK. '1' enables PAD output mode under IP's drive
G11 | REG_EMMC_CMD | E3 | 0x28104B20 | reg_EMMC_CMD_PU_EN | 2 | 2 | 1 | h0 | rw | Pull Up Enable for EMMC_CMD
|  |  |  | reg_EMMC_CMD_PD_EN | 3 | 3 | 1 | h1 | rw | Pull Down Enable for EMMC_CMD
|  |  |  | reg_EMMC_CMD_PIN_SEL_EN | 7 | 4 | 4 | h0 | rw | Pin Mux Selector for EMMC_CMD
|  |  |  | reg_EMMC_CMD_DRI_SEL | 11 | 8 | 4 | h8 | rw | Driving Selector for EMMC_CMD
|  |  |  | reg_EMMC_CMD_SCT_EN | 12 | 12 | 1 | h1 | rw | Schmitt trigger enable for EMMC_CMD. '1' enables Schmitt trigger input function
|  |  |  | reg_EMMC_CMD_OEX_EN | 13 | 13 | 1 | h1 | rw | PAD OEX enable for EMMC_CMD. '1' enables PAD output mode under IP's drive
G11 | REG_EMMC_D0 | G6 | 0x28104B24 | reg_EMMC_D0_PU_EN | 2 | 2 | 1 | h1 | rw | Pull Up Enable for EMMC_D0
|  |  |  | reg_EMMC_D0_PD_EN | 3 | 3 | 1 | h0 | rw | Pull Down Enable for EMMC_D0
|  |  |  | reg_EMMC_D0_PIN_SEL_EN | 7 | 4 | 4 | h0 | rw | Pin Mux Selector for EMMC_D0
|  |  |  | reg_EMMC_D0_DRI_SEL | 11 | 8 | 4 | h8 | rw | Driving Selector for EMMC_D0
|  |  |  | reg_EMMC_D0_SCT_EN | 12 | 12 | 1 | h1 | rw | Schmitt trigger enable for EMMC_D0. '1' enables Schmitt trigger input function
|  |  |  | reg_EMMC_D0_OEX_EN | 13 | 13 | 1 | h1 | rw | PAD OEX enable for EMMC_D0. '1' enables PAD output mode under IP's drive
G11 | REG_EMMC_D1 | H6 | 0x28104B28 | reg_EMMC_D1_PU_EN | 2 | 2 | 1 | h0 | rw | Pull Up Enable for EMMC_D1
|  |  |  | reg_EMMC_D1_PD_EN | 3 | 3 | 1 | h1 | rw | Pull Down Enable for EMMC_D1
|  |  |  | reg_EMMC_D1_PIN_SEL_EN | 7 | 4 | 4 | h0 | rw | Pin Mux Selector for EMMC_D1
|  |  |  | reg_EMMC_D1_DRI_SEL | 11 | 8 | 4 | h8 | rw | Driving Selector for EMMC_D1
|  |  |  | reg_EMMC_D1_SCT_EN | 12 | 12 | 1 | h1 | rw | Schmitt trigger enable for EMMC_D1. '1' enables Schmitt trigger input function
|  |  |  | reg_EMMC_D1_OEX_EN | 13 | 13 | 1 | h1 | rw | PAD OEX enable for EMMC_D1. '1' enables PAD output mode under IP's drive
G11 | REG_EMMC_D2 | F6 | 0x28104B2C | reg_EMMC_D2_PU_EN | 2 | 2 | 1 | h0 | rw | Pull Up Enable for EMMC_D2
|  |  |  | reg_EMMC_D2_PD_EN | 3 | 3 | 1 | h1 | rw | Pull Down Enable for EMMC_D2
|  |  |  | reg_EMMC_D2_PIN_SEL_EN | 7 | 4 | 4 | h0 | rw | Pin Mux Selector for EMMC_D2
|  |  |  | reg_EMMC_D2_DRI_SEL | 11 | 8 | 4 | h8 | rw | Driving Selector for EMMC_D2
|  |  |  | reg_EMMC_D2_SCT_EN | 12 | 12 | 1 | h1 | rw | Schmitt trigger enable for EMMC_D2. '1' enables Schmitt trigger input function
|  |  |  | reg_EMMC_D2_OEX_EN | 13 | 13 | 1 | h1 | rw | PAD OEX enable for EMMC_D2. '1' enables PAD output mode under IP's drive
G11 | REG_EMMC_D3 | F7 | 0x28104B30 | reg_EMMC_D3_PU_EN | 2 | 2 | 1 | h1 | rw | Pull Up Enable for EMMC_D3
|  |  |  | reg_EMMC_D3_PD_EN | 3 | 3 | 1 | h0 | rw | Pull Down Enable for EMMC_D3
|  |  |  | reg_EMMC_D3_PIN_SEL_EN | 7 | 4 | 4 | h0 | rw | Pin Mux Selector for EMMC_D3
|  |  |  | reg_EMMC_D3_DRI_SEL | 11 | 8 | 4 | h8 | rw | Driving Selector for EMMC_D3
|  |  |  | reg_EMMC_D3_SCT_EN | 12 | 12 | 1 | h1 | rw | Schmitt trigger enable for EMMC_D3. '1' enables Schmitt trigger input function
|  |  |  | reg_EMMC_D3_OEX_EN | 13 | 13 | 1 | h1 | rw | PAD OEX enable for EMMC_D3. '1' enables PAD output mode under IP's drive
G11 | REG_SD1_CLK | E4 | 0x28104B34 | reg_SD1_CLK_PU_EN | 2 | 2 | 1 | h0 | rw | Pull Up Enable for SD1_CLK
|  |  |  | reg_SD1_CLK_PD_EN | 3 | 3 | 1 | h1 | rw | Pull Down Enable for SD1_CLK
|  |  |  | reg_SD1_CLK_PIN_SEL_EN | 7 | 4 | 4 | h0 | rw | Pin Mux Selector for SD1_CLK
|  |  |  | reg_SD1_CLK_DRI_SEL | 11 | 8 | 4 | h8 | rw | Driving Selector for SD1_CLK
|  |  |  | reg_SD1_CLK_SCT_EN | 12 | 12 | 1 | h1 | rw | Schmitt trigger enable for SD1_CLK. '1' enables Schmitt trigger input function
|  |  |  | reg_SD1_CLK_OEX_EN | 13 | 13 | 1 | h1 | rw | PAD OEX enable for SD1_CLK. '1' enables PAD output mode under IP's drive
G11 | REG_SD1_CMD | E5 | 0x28104B38 | reg_SD1_CMD_PU_EN | 2 | 2 | 1 | h0 | rw | Pull Up Enable for SD1_CMD
|  |  |  | reg_SD1_CMD_PD_EN | 3 | 3 | 1 | h1 | rw | Pull Down Enable for SD1_CMD
|  |  |  | reg_SD1_CMD_PIN_SEL_EN | 7 | 4 | 4 | h0 | rw | Pin Mux Selector for SD1_CMD
|  |  |  | reg_SD1_CMD_DRI_SEL | 11 | 8 | 4 | h8 | rw | Driving Selector for SD1_CMD
|  |  |  | reg_SD1_CMD_SCT_EN | 12 | 12 | 1 | h1 | rw | Schmitt trigger enable for SD1_CMD. '1' enables Schmitt trigger input function
|  |  |  | reg_SD1_CMD_OEX_EN | 13 | 13 | 1 | h1 | rw | PAD OEX enable for SD1_CMD. '1' enables PAD output mode under IP's drive
G11 | REG_SD1_D0 | D4 | 0x28104B3C | reg_SD1_D0_PU_EN | 2 | 2 | 1 | h0 | rw | Pull Up Enable for SD1_D0
|  |  |  | reg_SD1_D0_PD_EN | 3 | 3 | 1 | h1 | rw | Pull Down Enable for SD1_D0
|  |  |  | reg_SD1_D0_PIN_SEL_EN | 7 | 4 | 4 | h0 | rw | Pin Mux Selector for SD1_D0
|  |  |  | reg_SD1_D0_DRI_SEL | 11 | 8 | 4 | h8 | rw | Driving Selector for SD1_D0
|  |  |  | reg_SD1_D0_SCT_EN | 12 | 12 | 1 | h1 | rw | Schmitt trigger enable for SD1_D0. '1' enables Schmitt trigger input function
|  |  |  | reg_SD1_D0_OEX_EN | 13 | 13 | 1 | h1 | rw | PAD OEX enable for SD1_D0. '1' enables PAD output mode under IP's drive
G11 | REG_SD1_D1 | E6 | 0x28104B40 | reg_SD1_D1_PU_EN | 2 | 2 | 1 | h0 | rw | Pull Up Enable for SD1_D1
|  |  |  | reg_SD1_D1_PD_EN | 3 | 3 | 1 | h1 | rw | Pull Down Enable for SD1_D1
|  |  |  | reg_SD1_D1_PIN_SEL_EN | 7 | 4 | 4 | h0 | rw | Pin Mux Selector for SD1_D1
|  |  |  | reg_SD1_D1_DRI_SEL | 11 | 8 | 4 | h8 | rw | Driving Selector for SD1_D1
|  |  |  | reg_SD1_D1_SCT_EN | 12 | 12 | 1 | h1 | rw | Schmitt trigger enable for SD1_D1. '1' enables Schmitt trigger input function
|  |  |  | reg_SD1_D1_OEX_EN | 13 | 13 | 1 | h1 | rw | PAD OEX enable for SD1_D1. '1' enables PAD output mode under IP's drive
G11 | REG_SD1_D2 | C4 | 0x28104B44 | reg_SD1_D2_PU_EN | 2 | 2 | 1 | h0 | rw | Pull Up Enable for SD1_D2
|  |  |  | reg_SD1_D2_PD_EN | 3 | 3 | 1 | h1 | rw | Pull Down Enable for SD1_D2
|  |  |  | reg_SD1_D2_PIN_SEL_EN | 7 | 4 | 4 | h0 | rw | Pin Mux Selector for SD1_D2
|  |  |  | reg_SD1_D2_DRI_SEL | 11 | 8 | 4 | h8 | rw | Driving Selector for SD1_D2
|  |  |  | reg_SD1_D2_SCT_EN | 12 | 12 | 1 | h1 | rw | Schmitt trigger enable for SD1_D2. '1' enables Schmitt trigger input function
|  |  |  | reg_SD1_D2_OEX_EN | 13 | 13 | 1 | h1 | rw | PAD OEX enable for SD1_D2. '1' enables PAD output mode under IP's drive
G11 | REG_SD1_D3 | D5 | 0x28104B48 | reg_SD1_D3_PU_EN | 2 | 2 | 1 | h0 | rw | Pull Up Enable for SD1_D3
|  |  |  | reg_SD1_D3_PD_EN | 3 | 3 | 1 | h1 | rw | Pull Down Enable for SD1_D3
|  |  |  | reg_SD1_D3_PIN_SEL_EN | 7 | 4 | 4 | h0 | rw | Pin Mux Selector for SD1_D3
|  |  |  | reg_SD1_D3_DRI_SEL | 11 | 8 | 4 | h8 | rw | Driving Selector for SD1_D3
|  |  |  | reg_SD1_D3_SCT_EN | 12 | 12 | 1 | h1 | rw | Schmitt trigger enable for SD1_D3. '1' enables Schmitt trigger input function
|  |  |  | reg_SD1_D3_OEX_EN | 13 | 13 | 1 | h1 | rw | PAD OEX enable for SD1_D3. '1' enables PAD output mode under IP's drive
G11 | REG_CAN0_TX | C2 | 0x28104B4C | reg_CAN0_TX_PU_EN | 2 | 2 | 1 | h0 | rw | Pull Up Enable for CAN0_TX
|  |  |  | reg_CAN0_TX_PD_EN | 3 | 3 | 1 | h1 | rw | Pull Down Enable for CAN0_TX
|  |  |  | reg_CAN0_TX_PIN_SEL_EN | 7 | 4 | 4 | h0 | rw | Pin Mux Selector for CAN0_TX
|  |  |  | reg_CAN0_TX_DRI_SEL | 11 | 8 | 4 | h8 | rw | Driving Selector for CAN0_TX
|  |  |  | reg_CAN0_TX_SCT_EN | 12 | 12 | 1 | h1 | rw | Schmitt trigger enable for CAN0_TX. '1' enables Schmitt trigger input function
|  |  |  | reg_CAN0_TX_OEX_EN | 13 | 13 | 1 | h1 | rw | PAD OEX enable for CAN0_TX. '1' enables PAD output mode under IP's drive
G11 | REG_CAN0_RX | C1 | 0x28104B50 | reg_CAN0_RX_PU_EN | 2 | 2 | 1 | h0 | rw | Pull Up Enable for CAN0_RX
|  |  |  | reg_CAN0_RX_PD_EN | 3 | 3 | 1 | h1 | rw | Pull Down Enable for CAN0_RX
|  |  |  | reg_CAN0_RX_PIN_SEL_EN | 7 | 4 | 4 | h0 | rw | Pin Mux Selector for CAN0_RX
|  |  |  | reg_CAN0_RX_DRI_SEL | 11 | 8 | 4 | h8 | rw | Driving Selector for CAN0_RX
|  |  |  | reg_CAN0_RX_SCT_EN | 12 | 12 | 1 | h1 | rw | Schmitt trigger enable for CAN0_RX. '1' enables Schmitt trigger input function
|  |  |  | reg_CAN0_RX_OEX_EN | 13 | 13 | 1 | h1 | rw | PAD OEX enable for CAN0_RX. '1' enables PAD output mode under IP's drive
G12 | REG_UART2_RTS | T6 | 0x28104C00 | reg_UART2_RTS_P_EN | 0 | 0 | 1 | h1 | rw | Pull Enable for UART2_RTS.
|  |  |  | reg_UART2_RTS_PU_SEL | 1 | 1 | 1 | h0 | rw | Pull Selector for UART2_RTS. (0:pull down; 1:pull up)
|  |  |  | reg_UART2_RTS_PIN_SEL_EN | 7 | 4 | 4 | h0 | rw | Pin Mux Selector for UART2_RTS
|  |  |  | reg_UART2_RTS_DRI_SEL | 11 | 8 | 4 | h8 | rw | Driving Selector for UART2_RTS
|  |  |  | reg_UART2_RTS_SCT_EN | 12 | 12 | 1 | h1 | rw | Schmitt trigger enable for UART2_RTS. '1' enables Schmitt trigger input function
|  |  |  | reg_UART2_RTS_OEX_EN | 13 | 13 | 1 | h1 | rw | PAD OEX enable for UART2_RTS. '1' enables PAD output mode under IP's drive
G12 | REG_UART2_CTS | T5 | 0x28104C04 | reg_UART2_CTS_P_EN | 0 | 0 | 1 | h1 | rw | Pull Enable for UART2_CTS.
|  |  |  | reg_UART2_CTS_PU_SEL | 1 | 1 | 1 | h0 | rw | Pull Selector for UART2_CTS. (0:pull down; 1:pull up)
|  |  |  | reg_UART2_CTS_PIN_SEL_EN | 7 | 4 | 4 | h0 | rw | Pin Mux Selector for UART2_CTS
|  |  |  | reg_UART2_CTS_DRI_SEL | 11 | 8 | 4 | h8 | rw | Driving Selector for UART2_CTS
|  |  |  | reg_UART2_CTS_SCT_EN | 12 | 12 | 1 | h1 | rw | Schmitt trigger enable for UART2_CTS. '1' enables Schmitt trigger input function
|  |  |  | reg_UART2_CTS_OEX_EN | 13 | 13 | 1 | h1 | rw | PAD OEX enable for UART2_CTS. '1' enables PAD output mode under IP's drive
G12 | REG_UART2_RX | R5 | 0x28104C08 | reg_UART2_RX_P_EN | 0 | 0 | 1 | h1 | rw | Pull Enable for UART2_RX.
|  |  |  | reg_UART2_RX_PU_SEL | 1 | 1 | 1 | h0 | rw | Pull Selector for UART2_RX. (0:pull down; 1:pull up)
|  |  |  | reg_UART2_RX_PIN_SEL_EN | 7 | 4 | 4 | h0 | rw | Pin Mux Selector for UART2_RX
|  |  |  | reg_UART2_RX_DRI_SEL | 11 | 8 | 4 | h8 | rw | Driving Selector for UART2_RX
|  |  |  | reg_UART2_RX_SCT_EN | 12 | 12 | 1 | h1 | rw | Schmitt trigger enable for UART2_RX. '1' enables Schmitt trigger input function
|  |  |  | reg_UART2_RX_OEX_EN | 13 | 13 | 1 | h1 | rw | PAD OEX enable for UART2_RX. '1' enables PAD output mode under IP's drive
G12 | REG_RSTN | K1 | 0x28104C0C | reg_RSTN_P_EN | 0 | 0 | 1 | h1 | rw | Pull Enable for RSTN.
|  |  |  | reg_RSTN_PU_SEL | 1 | 1 | 1 | h1 | rw | Pull Selector for RSTN. (0:pull down; 1:pull up)
|  |  |  | reg_RSTN_PIN_SEL_EN | 7 | 4 | 4 | h0 | rw | Pin Mux Selector for RSTN
|  |  |  | reg_RSTN_DRI_SEL | 11 | 8 | 4 | h8 | rw | Driving Selector for RSTN
|  |  |  | reg_RSTN_SCT_EN | 12 | 12 | 1 | h1 | rw | Schmitt trigger enable for RSTN. '1' enables Schmitt trigger input function
|  |  |  | reg_RSTN_OEX_EN | 13 | 13 | 1 | h1 | rw | PAD OEX enable for RSTN. '1' enables PAD output mode under IP's drive
G12 | REG_UART2_TX | P5 | 0x28104C10 | reg_UART2_TX_P_EN | 0 | 0 | 1 | h1 | rw | Pull Enable for UART2_TX.
|  |  |  | reg_UART2_TX_PU_SEL | 1 | 1 | 1 | h0 | rw | Pull Selector for UART2_TX. (0:pull down; 1:pull up)
|  |  |  | reg_UART2_TX_PIN_SEL_EN | 7 | 4 | 4 | h0 | rw | Pin Mux Selector for UART2_TX
|  |  |  | reg_UART2_TX_DRI_SEL | 11 | 8 | 4 | h8 | rw | Driving Selector for UART2_TX
|  |  |  | reg_UART2_TX_SCT_EN | 12 | 12 | 1 | h1 | rw | Schmitt trigger enable for UART2_TX. '1' enables Schmitt trigger input function
|  |  |  | reg_UART2_TX_OEX_EN | 13 | 13 | 1 | h1 | rw | PAD OEX enable for UART2_TX. '1' enables PAD output mode under IP's drive
G12 | REG_UART4_TX | R6 | 0x28104C14 | reg_UART4_TX_P_EN | 0 | 0 | 1 | h1 | rw | Pull Enable for UART4_TX.
|  |  |  | reg_UART4_TX_PU_SEL | 1 | 1 | 1 | h1 | rw | Pull Selector for UART4_TX. (0:pull down; 1:pull up)
|  |  |  | reg_UART4_TX_PIN_SEL_EN | 7 | 4 | 4 | h0 | rw | Pin Mux Selector for UART4_TX
|  |  |  | reg_UART4_TX_DRI_SEL | 11 | 8 | 4 | h8 | rw | Driving Selector for UART4_TX
|  |  |  | reg_UART4_TX_SCT_EN | 12 | 12 | 1 | h1 | rw | Schmitt trigger enable for UART4_TX. '1' enables Schmitt trigger input function
|  |  |  | reg_UART4_TX_OEX_EN | 13 | 13 | 1 | h1 | rw | PAD OEX enable for UART4_TX. '1' enables PAD output mode under IP's drive
G12 | REG_UART4_RX | M5 | 0x28104C18 | reg_UART4_RX_P_EN | 0 | 0 | 1 | h1 | rw | Pull Enable for UART4_RX.
|  |  |  | reg_UART4_RX_PU_SEL | 1 | 1 | 1 | h1 | rw | Pull Selector for UART4_RX. (0:pull down; 1:pull up)
|  |  |  | reg_UART4_RX_PIN_SEL_EN | 7 | 4 | 4 | h0 | rw | Pin Mux Selector for UART4_RX
|  |  |  | reg_UART4_RX_DRI_SEL | 11 | 8 | 4 | h8 | rw | Driving Selector for UART4_RX
|  |  |  | reg_UART4_RX_SCT_EN | 12 | 12 | 1 | h1 | rw | Schmitt trigger enable for UART4_RX. '1' enables Schmitt trigger input function
|  |  |  | reg_UART4_RX_OEX_EN | 13 | 13 | 1 | h1 | rw | PAD OEX enable for UART4_RX. '1' enables PAD output mode under IP's drive
G12 | REG_UART4_RTS | V6 | 0x28104C1C | reg_UART4_RTS_P_EN | 0 | 0 | 1 | h1 | rw | Pull Enable for UART4_RTS.
|  |  |  | reg_UART4_RTS_PU_SEL | 1 | 1 | 1 | h1 | rw | Pull Selector for UART4_RTS. (0:pull down; 1:pull up)
|  |  |  | reg_UART4_RTS_PIN_SEL_EN | 7 | 4 | 4 | h0 | rw | Pin Mux Selector for UART4_RTS
|  |  |  | reg_UART4_RTS_DRI_SEL | 11 | 8 | 4 | h8 | rw | Driving Selector for UART4_RTS
|  |  |  | reg_UART4_RTS_SCT_EN | 12 | 12 | 1 | h1 | rw | Schmitt trigger enable for UART4_RTS. '1' enables Schmitt trigger input function
|  |  |  | reg_UART4_RTS_OEX_EN | 13 | 13 | 1 | h1 | rw | PAD OEX enable for UART4_RTS. '1' enables PAD output mode under IP's drive
G12 | REG_UART4_CTS | P6 | 0x28104C20 | reg_UART4_CTS_P_EN | 0 | 0 | 1 | h1 | rw | Pull Enable for UART4_CTS.
|  |  |  | reg_UART4_CTS_PU_SEL | 1 | 1 | 1 | h1 | rw | Pull Selector for UART4_CTS. (0:pull down; 1:pull up)
|  |  |  | reg_UART4_CTS_PIN_SEL_EN | 7 | 4 | 4 | h0 | rw | Pin Mux Selector for UART4_CTS
|  |  |  | reg_UART4_CTS_DRI_SEL | 11 | 8 | 4 | h8 | rw | Driving Selector for UART4_CTS
|  |  |  | reg_UART4_CTS_SCT_EN | 12 | 12 | 1 | h1 | rw | Schmitt trigger enable for UART4_CTS. '1' enables Schmitt trigger input function
|  |  |  | reg_UART4_CTS_OEX_EN | 13 | 13 | 1 | h1 | rw | PAD OEX enable for UART4_CTS. '1' enables PAD output mode under IP's drive
G12 | REG_IIC0_SDA | K2 | 0x28104C24 | reg_IIC0_SDA_PU_EN | 2 | 2 | 1 | h0 | rw | Pull Up Enable for IIC0_SDA
|  |  |  | reg_IIC0_SDA_PD_EN | 3 | 3 | 1 | h0 | rw | Pull Down Enable for IIC0_SDA
|  |  |  | reg_IIC0_SDA_PIN_SEL_EN | 7 | 4 | 4 | h0 | rw | Pin Mux Selector for IIC0_SDA
|  |  |  | reg_IIC0_SDA_DRI_SEL | 11 | 8 | 4 | h8 | rw | Driving Selector for IIC0_SDA
|  |  |  | reg_IIC0_SDA_SCT_EN | 12 | 12 | 1 | h1 | rw | Schmitt trigger enable for IIC0_SDA. '1' enables Schmitt trigger input function
|  |  |  | reg_IIC0_SDA_OEX_EN | 13 | 13 | 1 | h1 | rw | PAD OEX enable for IIC0_SDA. '1' enables PAD output mode under IP's drive
G12 | REG_IIC0_SCL | J1 | 0x28104C28 | reg_IIC0_SCL_PU_EN | 2 | 2 | 1 | h0 | rw | Pull Up Enable for IIC0_SCL
|  |  |  | reg_IIC0_SCL_PD_EN | 3 | 3 | 1 | h0 | rw | Pull Down Enable for IIC0_SCL
|  |  |  | reg_IIC0_SCL_PIN_SEL_EN | 7 | 4 | 4 | h0 | rw | Pin Mux Selector for IIC0_SCL
|  |  |  | reg_IIC0_SCL_DRI_SEL | 11 | 8 | 4 | h8 | rw | Driving Selector for IIC0_SCL
|  |  |  | reg_IIC0_SCL_SCT_EN | 12 | 12 | 1 | h1 | rw | Schmitt trigger enable for IIC0_SCL. '1' enables Schmitt trigger input function
|  |  |  | reg_IIC0_SCL_OEX_EN | 13 | 13 | 1 | h1 | rw | PAD OEX enable for IIC0_SCL. '1' enables PAD output mode under IP's drive
G12 | REG_ADC1 | K4 | 0x28104C2C | reg_ADC1_P_EN | 0 | 0 | 1 | h0 | rw | Pull Enable for ADC1.
|  |  |  | reg_ADC1_PU_SEL | 1 | 1 | 1 | h0 | rw | Pull Selector for ADC1. (0:pull down; 1:pull up)
|  |  |  | reg_ADC1_PIN_SEL_EN | 7 | 4 | 4 | h0 | rw | Pin Mux Selector for ADC1
|  |  |  | reg_ADC1_DRI_SEL | 11 | 8 | 4 | h8 | rw | Driving Selector for ADC1
|  |  |  | reg_ADC1_SCT_EN | 12 | 12 | 1 | h0 | rw | Schmitt trigger enable for ADC1. '1' enables Schmitt trigger input function
|  |  |  | reg_ADC1_OEX_EN | 13 | 13 | 1 | h1 | rw | PAD OEX enable for ADC1. '1' enables PAD output mode under IP's drive
|  |  |  | reg_ADC1_IE | 14 | 14 | 1 | h1 | rw | PAD IE, MUST set to 0 when test ADC
G12 | REG_ADC2 | L4 | 0x28104C30 | reg_ADC2_P_EN | 0 | 0 | 1 | h0 | rw | Pull Enable for ADC2.
|  |  |  | reg_ADC2_PU_SEL | 1 | 1 | 1 | h0 | rw | Pull Selector for ADC2. (0:pull down; 1:pull up)
|  |  |  | reg_ADC2_PIN_SEL_EN | 7 | 4 | 4 | h0 | rw | Pin Mux Selector for ADC2
|  |  |  | reg_ADC2_DRI_SEL | 11 | 8 | 4 | h8 | rw | Driving Selector for ADC2
|  |  |  | reg_ADC2_SCT_EN | 12 | 12 | 1 | h0 | rw | Schmitt trigger enable for ADC2. '1' enables Schmitt trigger input function
|  |  |  | reg_ADC2_OEX_EN | 13 | 13 | 1 | h1 | rw | PAD OEX enable for ADC2. '1' enables PAD output mode under IP's drive
|  |  |  | reg_ADC2_IE | 14 | 14 | 1 | h1 | rw | PAD IE, MUST set to 0 when test ADC
G12 | REG_ADC3 | L5 | 0x28104C34 | reg_ADC3_P_EN | 0 | 0 | 1 | h0 | rw | Pull Enable for ADC3.
|  |  |  | reg_ADC3_PU_SEL | 1 | 1 | 1 | h0 | rw | Pull Selector for ADC3. (0:pull down; 1:pull up)
|  |  |  | reg_ADC3_PIN_SEL_EN | 7 | 4 | 4 | h0 | rw | Pin Mux Selector for ADC3
|  |  |  | reg_ADC3_DRI_SEL | 11 | 8 | 4 | h8 | rw | Driving Selector for ADC3
|  |  |  | reg_ADC3_SCT_EN | 12 | 12 | 1 | h0 | rw | Schmitt trigger enable for ADC3. '1' enables Schmitt trigger input function
|  |  |  | reg_ADC3_OEX_EN | 13 | 13 | 1 | h1 | rw | PAD OEX enable for ADC3. '1' enables PAD output mode under IP's drive
|  |  |  | reg_ADC3_IE | 14 | 14 | 1 | h1 | rw | PAD IE, MUST set to 0 when test ADC
G12 | REG_TEMPSEN_BJT | K3 | 0x28104C38 | reg_TEMPSEN_BJT_P_EN | 0 | 0 | 1 | h0 | rw | Pull Enable for TEMPSEN_BJT.
|  |  |  | reg_TEMPSEN_BJT_PU_SEL | 1 | 1 | 1 | h0 | rw | Pull Selector for TEMPSEN_BJT. (0:pull down; 1:pull up)
|  |  |  | reg_TEMPSEN_BJT_PIN_SEL_EN | 7 | 4 | 4 | h0 | rw | Pin Mux Selector for TEMPSEN_BJT
|  |  |  | reg_TEMPSEN_BJT_DRI_SEL | 11 | 8 | 4 | h8 | rw | Driving Selector for TEMPSEN_BJT
|  |  |  | reg_TEMPSEN_BJT_SCT_EN | 12 | 12 | 1 | h0 | rw | Schmitt trigger enable for TEMPSEN_BJT. '1' enables Schmitt trigger input function
|  |  |  | reg_TEMPSEN_BJT_OEX_EN | 13 | 13 | 1 | h1 | rw | PAD OEX enable for TEMPSEN_BJT. '1' enables PAD output mode under IP's drive
|  |  |  | reg_TEMPSEN_BJT_IE | 14 | 14 | 1 | h1 | rw | PAD IE, MUST set to 0 when test Tempsen
G12 | REG_IIC1_SDA | H1 | 0x28104C3C | reg_IIC1_SDA_PU_EN | 2 | 2 | 1 | h1 | rw | Pull Up Enable for IIC1_SDA
|  |  |  | reg_IIC1_SDA_PD_EN | 3 | 3 | 1 | h0 | rw | Pull Down Enable for IIC1_SDA
|  |  |  | reg_IIC1_SDA_PIN_SEL_EN | 7 | 4 | 4 | h0 | rw | Pin Mux Selector for IIC1_SDA
|  |  |  | reg_IIC1_SDA_DRI_SEL | 11 | 8 | 4 | h8 | rw | Driving Selector for IIC1_SDA
|  |  |  | reg_IIC1_SDA_SCT_EN | 12 | 12 | 1 | h1 | rw | Schmitt trigger enable for IIC1_SDA. '1' enables Schmitt trigger input function
|  |  |  | reg_IIC1_SDA_OEX_EN | 13 | 13 | 1 | h1 | rw | PAD OEX enable for IIC1_SDA. '1' enables PAD output mode under IP's drive
G12 | REG_IIC1_SCL | H2 | 0x28104C40 | reg_IIC1_SCL_PU_EN | 2 | 2 | 1 | h1 | rw | Pull Up Enable for IIC1_SCL
|  |  |  | reg_IIC1_SCL_PD_EN | 3 | 3 | 1 | h0 | rw | Pull Down Enable for IIC1_SCL
|  |  |  | reg_IIC1_SCL_PIN_SEL_EN | 7 | 4 | 4 | h0 | rw | Pin Mux Selector for IIC1_SCL
|  |  |  | reg_IIC1_SCL_DRI_SEL | 11 | 8 | 4 | h8 | rw | Driving Selector for IIC1_SCL
|  |  |  | reg_IIC1_SCL_SCT_EN | 12 | 12 | 1 | h1 | rw | Schmitt trigger enable for IIC1_SCL. '1' enables Schmitt trigger input function
|  |  |  | reg_IIC1_SCL_OEX_EN | 13 | 13 | 1 | h1 | rw | PAD OEX enable for IIC1_SCL. '1' enables PAD output mode under IP's drive
G12 | REG_IIC2_SDA | J2 | 0x28104C44 | reg_IIC2_SDA_PU_EN | 2 | 2 | 1 | h0 | rw | Pull Up Enable for IIC2_SDA
|  |  |  | reg_IIC2_SDA_PD_EN | 3 | 3 | 1 | h0 | rw | Pull Down Enable for IIC2_SDA
|  |  |  | reg_IIC2_SDA_PIN_SEL_EN | 7 | 4 | 4 | h0 | rw | Pin Mux Selector for IIC2_SDA
|  |  |  | reg_IIC2_SDA_DRI_SEL | 11 | 8 | 4 | h8 | rw | Driving Selector for IIC2_SDA
|  |  |  | reg_IIC2_SDA_SCT_EN | 12 | 12 | 1 | h1 | rw | Schmitt trigger enable for IIC2_SDA. '1' enables Schmitt trigger input function
|  |  |  | reg_IIC2_SDA_OEX_EN | 13 | 13 | 1 | h1 | rw | PAD OEX enable for IIC2_SDA. '1' enables PAD output mode under IP's drive
G12 | REG_IIC2_SCL | H5 | 0x28104C48 | reg_IIC2_SCL_PU_EN | 2 | 2 | 1 | h0 | rw | Pull Up Enable for IIC2_SCL
|  |  |  | reg_IIC2_SCL_PD_EN | 3 | 3 | 1 | h0 | rw | Pull Down Enable for IIC2_SCL
|  |  |  | reg_IIC2_SCL_PIN_SEL_EN | 7 | 4 | 4 | h0 | rw | Pin Mux Selector for IIC2_SCL
|  |  |  | reg_IIC2_SCL_DRI_SEL | 11 | 8 | 4 | h8 | rw | Driving Selector for IIC2_SCL
|  |  |  | reg_IIC2_SCL_SCT_EN | 12 | 12 | 1 | h1 | rw | Schmitt trigger enable for IIC2_SCL. '1' enables Schmitt trigger input function
|  |  |  | reg_IIC2_SCL_OEX_EN | 13 | 13 | 1 | h1 | rw | PAD OEX enable for IIC2_SCL. '1' enables PAD output mode under IP's drive
G12 | REG_IIC4_SDA | K5 | 0x28104C4C | reg_IIC4_SDA_PU_EN | 2 | 2 | 1 | h0 | rw | Pull Up Enable for IIC4_SDA
|  |  |  | reg_IIC4_SDA_PD_EN | 3 | 3 | 1 | h0 | rw | Pull Down Enable for IIC4_SDA
|  |  |  | reg_IIC4_SDA_PIN_SEL_EN | 7 | 4 | 4 | h0 | rw | Pin Mux Selector for IIC4_SDA
|  |  |  | reg_IIC4_SDA_DRI_SEL | 11 | 8 | 4 | h8 | rw | Driving Selector for IIC4_SDA
|  |  |  | reg_IIC4_SDA_SCT_EN | 12 | 12 | 1 | h1 | rw | Schmitt trigger enable for IIC4_SDA. '1' enables Schmitt trigger input function
|  |  |  | reg_IIC4_SDA_OEX_EN | 13 | 13 | 1 | h1 | rw | PAD OEX enable for IIC4_SDA. '1' enables PAD output mode under IP's drive
G12 | REG_IIC4_SCL | K6 | 0x28104C50 | reg_IIC4_SCL_PU_EN | 2 | 2 | 1 | h0 | rw | Pull Up Enable for IIC4_SCL
|  |  |  | reg_IIC4_SCL_PD_EN | 3 | 3 | 1 | h0 | rw | Pull Down Enable for IIC4_SCL
|  |  |  | reg_IIC4_SCL_PIN_SEL_EN | 7 | 4 | 4 | h0 | rw | Pin Mux Selector for IIC4_SCL
|  |  |  | reg_IIC4_SCL_DRI_SEL | 11 | 8 | 4 | h8 | rw | Driving Selector for IIC4_SCL
|  |  |  | reg_IIC4_SCL_SCT_EN | 12 | 12 | 1 | h1 | rw | Schmitt trigger enable for IIC4_SCL. '1' enables Schmitt trigger input function
|  |  |  | reg_IIC4_SCL_OEX_EN | 13 | 13 | 1 | h1 | rw | PAD OEX enable for IIC4_SCL. '1' enables PAD output mode under IP's drive
G12 | REG_IIC5_SDA | L6 | 0x28104C54 | reg_IIC5_SDA_PU_EN | 2 | 2 | 1 | h0 | rw | Pull Up Enable for IIC5_SDA
|  |  |  | reg_IIC5_SDA_PD_EN | 3 | 3 | 1 | h0 | rw | Pull Down Enable for IIC5_SDA
|  |  |  | reg_IIC5_SDA_PIN_SEL_EN | 7 | 4 | 4 | h0 | rw | Pin Mux Selector for IIC5_SDA
|  |  |  | reg_IIC5_SDA_DRI_SEL | 11 | 8 | 4 | h8 | rw | Driving Selector for IIC5_SDA
|  |  |  | reg_IIC5_SDA_SCT_EN | 12 | 12 | 1 | h1 | rw | Schmitt trigger enable for IIC5_SDA. '1' enables Schmitt trigger input function
|  |  |  | reg_IIC5_SDA_OEX_EN | 13 | 13 | 1 | h1 | rw | PAD OEX enable for IIC5_SDA. '1' enables PAD output mode under IP's drive
G12 | REG_IIC5_SCL | M6 | 0x28104C58 | reg_IIC5_SCL_PU_EN | 2 | 2 | 1 | h0 | rw | Pull Up Enable for IIC5_SCL
|  |  |  | reg_IIC5_SCL_PD_EN | 3 | 3 | 1 | h0 | rw | Pull Down Enable for IIC5_SCL
|  |  |  | reg_IIC5_SCL_PIN_SEL_EN | 7 | 4 | 4 | h0 | rw | Pin Mux Selector for IIC5_SCL
|  |  |  | reg_IIC5_SCL_DRI_SEL | 11 | 8 | 4 | h8 | rw | Driving Selector for IIC5_SCL
|  |  |  | reg_IIC5_SCL_SCT_EN | 12 | 12 | 1 | h1 | rw | Schmitt trigger enable for IIC5_SCL. '1' enables Schmitt trigger input function
|  |  |  | reg_IIC5_SCL_OEX_EN | 13 | 13 | 1 | h1 | rw | PAD OEX enable for IIC5_SCL. '1' enables PAD output mode under IP's drive
G12 | REG_SD1_CD_X | D3 | 0x28104C5C | reg_SD1_CD_X_P_EN | 0 | 0 | 1 | h1 | rw | Pull Enable for SD1_CD_X.
|  |  |  | reg_SD1_CD_X_PU_SEL | 1 | 1 | 1 | h1 | rw | Pull Selector for SD1_CD_X. (0:pull down; 1:pull up)
|  |  |  | reg_SD1_CD_X_PIN_SEL_EN | 7 | 4 | 4 | h0 | rw | Pin Mux Selector for SD1_CD_X
|  |  |  | reg_SD1_CD_X_DRI_SEL | 11 | 8 | 4 | h8 | rw | Driving Selector for SD1_CD_X
|  |  |  | reg_SD1_CD_X_SCT_EN | 12 | 12 | 1 | h1 | rw | Schmitt trigger enable for SD1_CD_X. '1' enables Schmitt trigger input function
|  |  |  | reg_SD1_CD_X_OEX_EN | 13 | 13 | 1 | h1 | rw | PAD OEX enable for SD1_CD_X. '1' enables PAD output mode under IP's drive
G12 | REG_SD1_PWR_EN | C3 | 0x28104C60 | reg_SD1_PWR_EN_P_EN | 0 | 0 | 1 | h1 | rw | Pull Enable for SD1_PWR_EN.
|  |  |  | reg_SD1_PWR_EN_PU_SEL | 1 | 1 | 1 | h0 | rw | Pull Selector for SD1_PWR_EN. (0:pull down; 1:pull up)
|  |  |  | reg_SD1_PWR_EN_PIN_SEL_EN | 7 | 4 | 4 | h0 | rw | Pin Mux Selector for SD1_PWR_EN
|  |  |  | reg_SD1_PWR_EN_DRI_SEL | 11 | 8 | 4 | h8 | rw | Driving Selector for SD1_PWR_EN
|  |  |  | reg_SD1_PWR_EN_SCT_EN | 12 | 12 | 1 | h1 | rw | Schmitt trigger enable for SD1_PWR_EN. '1' enables Schmitt trigger input function
|  |  |  | reg_SD1_PWR_EN_OEX_EN | 13 | 13 | 1 | h1 | rw | PAD OEX enable for SD1_PWR_EN. '1' enables PAD output mode under IP's drive
G12 | REG_GPIO0 | G2 | 0x28104C64 | reg_GPIO0_P_EN | 0 | 0 | 1 | h1 | rw | Pull Enable for GPIO0.
|  |  |  | reg_GPIO0_PU_SEL | 1 | 1 | 1 | h0 | rw | Pull Selector for GPIO0. (0:pull down; 1:pull up)
|  |  |  | reg_GPIO0_PIN_SEL_EN | 7 | 4 | 4 | h0 | rw | Pin Mux Selector for GPIO0
|  |  |  | reg_GPIO0_DRI_SEL | 11 | 8 | 4 | h8 | rw | Driving Selector for GPIO0
|  |  |  | reg_GPIO0_SCT_EN | 12 | 12 | 1 | h1 | rw | Schmitt trigger enable for GPIO0. '1' enables Schmitt trigger input function
|  |  |  | reg_GPIO0_OEX_EN | 13 | 13 | 1 | h1 | rw | PAD OEX enable for GPIO0. '1' enables PAD output mode under IP's drive
G12 | REG_GPIO1 | F1 | 0x28104C68 | reg_GPIO1_P_EN | 0 | 0 | 1 | h1 | rw | Pull Enable for GPIO1.
|  |  |  | reg_GPIO1_PU_SEL | 1 | 1 | 1 | h0 | rw | Pull Selector for GPIO1. (0:pull down; 1:pull up)
|  |  |  | reg_GPIO1_PIN_SEL_EN | 7 | 4 | 4 | h0 | rw | Pin Mux Selector for GPIO1
|  |  |  | reg_GPIO1_DRI_SEL | 11 | 8 | 4 | h8 | rw | Driving Selector for GPIO1
|  |  |  | reg_GPIO1_SCT_EN | 12 | 12 | 1 | h1 | rw | Schmitt trigger enable for GPIO1. '1' enables Schmitt trigger input function
|  |  |  | reg_GPIO1_OEX_EN | 13 | 13 | 1 | h1 | rw | PAD OEX enable for GPIO1. '1' enables PAD output mode under IP's drive
G12 | REG_GPIO2 | G1 | 0x28104C6C | reg_GPIO2_P_EN | 0 | 0 | 1 | h1 | rw | Pull Enable for GPIO2.
|  |  |  | reg_GPIO2_PU_SEL | 1 | 1 | 1 | h0 | rw | Pull Selector for GPIO2. (0:pull down; 1:pull up)
|  |  |  | reg_GPIO2_PIN_SEL_EN | 7 | 4 | 4 | h0 | rw | Pin Mux Selector for GPIO2
|  |  |  | reg_GPIO2_DRI_SEL | 11 | 8 | 4 | h8 | rw | Driving Selector for GPIO2
|  |  |  | reg_GPIO2_SCT_EN | 12 | 12 | 1 | h1 | rw | Schmitt trigger enable for GPIO2. '1' enables Schmitt trigger input function
|  |  |  | reg_GPIO2_OEX_EN | 13 | 13 | 1 | h1 | rw | PAD OEX enable for GPIO2. '1' enables PAD output mode under IP's drive
G12 | REG_GPIO3 | D1 | 0x28104C70 | reg_GPIO3_P_EN | 0 | 0 | 1 | h1 | rw | Pull Enable for GPIO3.
|  |  |  | reg_GPIO3_PU_SEL | 1 | 1 | 1 | h0 | rw | Pull Selector for GPIO3. (0:pull down; 1:pull up)
|  |  |  | reg_GPIO3_PIN_SEL_EN | 7 | 4 | 4 | h0 | rw | Pin Mux Selector for GPIO3
|  |  |  | reg_GPIO3_DRI_SEL | 11 | 8 | 4 | h8 | rw | Driving Selector for GPIO3
|  |  |  | reg_GPIO3_SCT_EN | 12 | 12 | 1 | h1 | rw | Schmitt trigger enable for GPIO3. '1' enables Schmitt trigger input function
|  |  |  | reg_GPIO3_OEX_EN | 13 | 13 | 1 | h1 | rw | PAD OEX enable for GPIO3. '1' enables PAD output mode under IP's drive
G12 | REG_GPIO4 | E1 | 0x28104C74 | reg_GPIO4_P_EN | 0 | 0 | 1 | h1 | rw | Pull Enable for GPIO4.
|  |  |  | reg_GPIO4_PU_SEL | 1 | 1 | 1 | h1 | rw | Pull Selector for GPIO4. (0:pull down; 1:pull up)
|  |  |  | reg_GPIO4_PIN_SEL_EN | 7 | 4 | 4 | h0 | rw | Pin Mux Selector for GPIO4
|  |  |  | reg_GPIO4_DRI_SEL | 11 | 8 | 4 | h8 | rw | Driving Selector for GPIO4
|  |  |  | reg_GPIO4_SCT_EN | 12 | 12 | 1 | h1 | rw | Schmitt trigger enable for GPIO4. '1' enables Schmitt trigger input function
|  |  |  | reg_GPIO4_OEX_EN | 13 | 13 | 1 | h1 | rw | PAD OEX enable for GPIO4. '1' enables PAD output mode under IP's drive
G12 | REG_GPIO5 | F2 | 0x28104C78 | reg_GPIO5_P_EN | 0 | 0 | 1 | h1 | rw | Pull Enable for GPIO5.
|  |  |  | reg_GPIO5_PU_SEL | 1 | 1 | 1 | h1 | rw | Pull Selector for GPIO5. (0:pull down; 1:pull up)
|  |  |  | reg_GPIO5_PIN_SEL_EN | 7 | 4 | 4 | h0 | rw | Pin Mux Selector for GPIO5
|  |  |  | reg_GPIO5_DRI_SEL | 11 | 8 | 4 | h8 | rw | Driving Selector for GPIO5
|  |  |  | reg_GPIO5_SCT_EN | 12 | 12 | 1 | h1 | rw | Schmitt trigger enable for GPIO5. '1' enables Schmitt trigger input function
|  |  |  | reg_GPIO5_OEX_EN | 13 | 13 | 1 | h1 | rw | PAD OEX enable for GPIO5. '1' enables PAD output mode under IP's drive
G12 | REG_GPIO6 | E2 | 0x28104C7C | reg_GPIO6_P_EN | 0 | 0 | 1 | h1 | rw | Pull Enable for GPIO6.
|  |  |  | reg_GPIO6_PU_SEL | 1 | 1 | 1 | h0 | rw | Pull Selector for GPIO6. (0:pull down; 1:pull up)
|  |  |  | reg_GPIO6_PIN_SEL_EN | 7 | 4 | 4 | h0 | rw | Pin Mux Selector for GPIO6
|  |  |  | reg_GPIO6_DRI_SEL | 11 | 8 | 4 | h8 | rw | Driving Selector for GPIO6
|  |  |  | reg_GPIO6_SCT_EN | 12 | 12 | 1 | h1 | rw | Schmitt trigger enable for GPIO6. '1' enables Schmitt trigger input function
|  |  |  | reg_GPIO6_OEX_EN | 13 | 13 | 1 | h1 | rw | PAD OEX enable for GPIO6. '1' enables PAD output mode under IP's drive
G12 | REG_GPIO7 | D2 | 0x28104C80 | reg_GPIO7_P_EN | 0 | 0 | 1 | h1 | rw | Pull Enable for GPIO7.
|  |  |  | reg_GPIO7_PU_SEL | 1 | 1 | 1 | h0 | rw | Pull Selector for GPIO7. (0:pull down; 1:pull up)
|  |  |  | reg_GPIO7_PIN_SEL_EN | 7 | 4 | 4 | h0 | rw | Pin Mux Selector for GPIO7
|  |  |  | reg_GPIO7_DRI_SEL | 11 | 8 | 4 | h8 | rw | Driving Selector for GPIO7
|  |  |  | reg_GPIO7_SCT_EN | 12 | 12 | 1 | h1 | rw | Schmitt trigger enable for GPIO7. '1' enables Schmitt trigger input function
|  |  |  | reg_GPIO7_OEX_EN | 13 | 13 | 1 | h1 | rw | PAD OEX enable for GPIO7. '1' enables PAD output mode under IP's drive
PHYIO | REG_PAD_MIPI_RX0P | E33 | 0x28104E00 | reg_PAD_MIPI_RX0P_P_EN | 0 | 0 | 1 | h1 | rw | reserved
|  |  |  | reg_PAD_MIPI_RX0P_PU_SEL | 1 | 1 | 1 | h0 | rw | reserved
|  |  |  | reg_PAD_MIPI_RX0P_PIN_SEL_EN | 7 | 4 | 4 | h0 | rw | Pin Mux Selector for PAD_MIPI_RX0P
|  |  |  | reg_PAD_MIPI_RX0P_DRI_SEL | 11 | 8 | 4 | h8 | rw | reserved
|  |  |  | reg_PAD_MIPI_RX0P_SCT_EN | 12 | 12 | 1 | h1 | rw | reserved
|  |  |  | reg_PAD_MIPI_RX0P_OEX_EN | 13 | 13 | 1 | h1 | rw | reserved
PHYIO | REG_PAD_MIPI_RX0N | E34 | 0x28104E04 | reg_PAD_MIPI_RX0N_P_EN | 0 | 0 | 1 | h1 | rw | reserved
|  |  |  | reg_PAD_MIPI_RX0N_PU_SEL | 1 | 1 | 1 | h0 | rw | reserved
|  |  |  | reg_PAD_MIPI_RX0N_PIN_SEL_EN | 7 | 4 | 4 | h0 | rw | Pin Mux Selector for PAD_MIPI_RX0N
|  |  |  | reg_PAD_MIPI_RX0N_DRI_SEL | 11 | 8 | 4 | h8 | rw | reserved
|  |  |  | reg_PAD_MIPI_RX0N_SCT_EN | 12 | 12 | 1 | h1 | rw | reserved
|  |  |  | reg_PAD_MIPI_RX0N_OEX_EN | 13 | 13 | 1 | h1 | rw | reserved
PHYIO | REG_PAD_MIPI_RX1P | D33 | 0x28104E08 | reg_PAD_MIPI_RX1P_P_EN | 0 | 0 | 1 | h1 | rw | reserved
|  |  |  | reg_PAD_MIPI_RX1P_PU_SEL | 1 | 1 | 1 | h1 | rw | reserved
|  |  |  | reg_PAD_MIPI_RX1P_PIN_SEL_EN | 7 | 4 | 4 | h0 | rw | Pin Mux Selector for PAD_MIPI_RX1P
|  |  |  | reg_PAD_MIPI_RX1P_DRI_SEL | 11 | 8 | 4 | h8 | rw | reserved
|  |  |  | reg_PAD_MIPI_RX1P_SCT_EN | 12 | 12 | 1 | h1 | rw | reserved
|  |  |  | reg_PAD_MIPI_RX1P_OEX_EN | 13 | 13 | 1 | h1 | rw | reserved
PHYIO | REG_PAD_MIPI_RX1N | D34 | 0x28104E0C | reg_PAD_MIPI_RX1N_P_EN | 0 | 0 | 1 | h1 | rw | reserved
|  |  |  | reg_PAD_MIPI_RX1N_PU_SEL | 1 | 1 | 1 | h0 | rw | reserved
|  |  |  | reg_PAD_MIPI_RX1N_PIN_SEL_EN | 7 | 4 | 4 | h0 | rw | Pin Mux Selector for PAD_MIPI_RX1N
|  |  |  | reg_PAD_MIPI_RX1N_DRI_SEL | 11 | 8 | 4 | h8 | rw | reserved
|  |  |  | reg_PAD_MIPI_RX1N_SCT_EN | 12 | 12 | 1 | h1 | rw | reserved
|  |  |  | reg_PAD_MIPI_RX1N_OEX_EN | 13 | 13 | 1 | h1 | rw | reserved
PHYIO | REG_PAD_MIPI_RX2P | C33 | 0x28104E10 | reg_PAD_MIPI_RX2P_P_EN | 0 | 0 | 1 | h1 | rw | reserved
|  |  |  | reg_PAD_MIPI_RX2P_PU_SEL | 1 | 1 | 1 | h0 | rw | reserved
|  |  |  | reg_PAD_MIPI_RX2P_PIN_SEL_EN | 7 | 4 | 4 | h0 | rw | Pin Mux Selector for PAD_MIPI_RX2P
|  |  |  | reg_PAD_MIPI_RX2P_DRI_SEL | 11 | 8 | 4 | h8 | rw | reserved
|  |  |  | reg_PAD_MIPI_RX2P_SCT_EN | 12 | 12 | 1 | h1 | rw | reserved
|  |  |  | reg_PAD_MIPI_RX2P_OEX_EN | 13 | 13 | 1 | h1 | rw | reserved
PHYIO | REG_PAD_MIPI_RX2N | C34 | 0x28104E14 | reg_PAD_MIPI_RX2N_P_EN | 0 | 0 | 1 | h1 | rw | reserved
|  |  |  | reg_PAD_MIPI_RX2N_PU_SEL | 1 | 1 | 1 | h0 | rw | reserved
|  |  |  | reg_PAD_MIPI_RX2N_PIN_SEL_EN | 7 | 4 | 4 | h0 | rw | Pin Mux Selector for PAD_MIPI_RX2N
|  |  |  | reg_PAD_MIPI_RX2N_DRI_SEL | 11 | 8 | 4 | h8 | rw | reserved
|  |  |  | reg_PAD_MIPI_RX2N_SCT_EN | 12 | 12 | 1 | h1 | rw | reserved
|  |  |  | reg_PAD_MIPI_RX2N_OEX_EN | 13 | 13 | 1 | h1 | rw | reserved
PHYIO | REG_PAD_MIPI_RX3P | B33 | 0x28104E18 | reg_PAD_MIPI_RX3P_P_EN | 0 | 0 | 1 | h1 | rw | reserved
|  |  |  | reg_PAD_MIPI_RX3P_PU_SEL | 1 | 1 | 1 | h0 | rw | reserved
|  |  |  | reg_PAD_MIPI_RX3P_PIN_SEL_EN | 7 | 4 | 4 | h0 | rw | Pin Mux Selector for PAD_MIPI_RX3P
|  |  |  | reg_PAD_MIPI_RX3P_DRI_SEL | 11 | 8 | 4 | h8 | rw | reserved
|  |  |  | reg_PAD_MIPI_RX3P_SCT_EN | 12 | 12 | 1 | h0 | rw | reserved
|  |  |  | reg_PAD_MIPI_RX3P_OEX_EN | 13 | 13 | 1 | h1 | rw | reserved
PHYIO | REG_PAD_MIPI_RX3N | B34 | 0x28104E1C | reg_PAD_MIPI_RX3N_P_EN | 0 | 0 | 1 | h1 | rw | reserved
|  |  |  | reg_PAD_MIPI_RX3N_PU_SEL | 1 | 1 | 1 | h0 | rw | reserved
|  |  |  | reg_PAD_MIPI_RX3N_PIN_SEL_EN | 7 | 4 | 4 | h0 | rw | Pin Mux Selector for PAD_MIPI_RX3N
|  |  |  | reg_PAD_MIPI_RX3N_DRI_SEL | 11 | 8 | 4 | h8 | rw | reserved
|  |  |  | reg_PAD_MIPI_RX3N_SCT_EN | 12 | 12 | 1 | h0 | rw | reserved
|  |  |  | reg_PAD_MIPI_RX3N_OEX_EN | 13 | 13 | 1 | h1 | rw | reserved
PHYIO | REG_PAD_MIPI_RX4P | B32 | 0x28104E20 | reg_PAD_MIPI_RX4P_P_EN | 0 | 0 | 1 | h1 | rw | reserved
|  |  |  | reg_PAD_MIPI_RX4P_PU_SEL | 1 | 1 | 1 | h0 | rw | reserved
|  |  |  | reg_PAD_MIPI_RX4P_PIN_SEL_EN | 7 | 4 | 4 | h0 | rw | Pin Mux Selector for PAD_MIPI_RX4P
|  |  |  | reg_PAD_MIPI_RX4P_DRI_SEL | 11 | 8 | 4 | h8 | rw | reserved
|  |  |  | reg_PAD_MIPI_RX4P_SCT_EN | 12 | 12 | 1 | h1 | rw | reserved
|  |  |  | reg_PAD_MIPI_RX4P_OEX_EN | 13 | 13 | 1 | h1 | rw | reserved
PHYIO | REG_PAD_MIPI_RX4N | A32 | 0x28104E24 | reg_PAD_MIPI_RX4N_P_EN | 0 | 0 | 1 | h1 | rw | reserved
|  |  |  | reg_PAD_MIPI_RX4N_PU_SEL | 1 | 1 | 1 | h0 | rw | reserved
|  |  |  | reg_PAD_MIPI_RX4N_PIN_SEL_EN | 7 | 4 | 4 | h0 | rw | Pin Mux Selector for PAD_MIPI_RX4N
|  |  |  | reg_PAD_MIPI_RX4N_DRI_SEL | 11 | 8 | 4 | h8 | rw | reserved
|  |  |  | reg_PAD_MIPI_RX4N_SCT_EN | 12 | 12 | 1 | h1 | rw | reserved
|  |  |  | reg_PAD_MIPI_RX4N_OEX_EN | 13 | 13 | 1 | h1 | rw | reserved
PHYIO | REG_PAD_MIPI_RX5P | B31 | 0x28104E28 | reg_PAD_MIPI_RX5P_P_EN | 0 | 0 | 1 | h1 | rw | reserved
|  |  |  | reg_PAD_MIPI_RX5P_PU_SEL | 1 | 1 | 1 | h1 | rw | reserved
|  |  |  | reg_PAD_MIPI_RX5P_PIN_SEL_EN | 7 | 4 | 4 | h0 | rw | Pin Mux Selector for PAD_MIPI_RX5P
|  |  |  | reg_PAD_MIPI_RX5P_DRI_SEL | 11 | 8 | 4 | h8 | rw | reserved
|  |  |  | reg_PAD_MIPI_RX5P_SCT_EN | 12 | 12 | 1 | h1 | rw | reserved
|  |  |  | reg_PAD_MIPI_RX5P_OEX_EN | 13 | 13 | 1 | h1 | rw | reserved
PHYIO | REG_PAD_MIPI_RX5N | A31 | 0x28104E2C | reg_PAD_MIPI_RX5N_P_EN | 0 | 0 | 1 | h1 | rw | reserved
|  |  |  | reg_PAD_MIPI_RX5N_PU_SEL | 1 | 1 | 1 | h0 | rw | reserved
|  |  |  | reg_PAD_MIPI_RX5N_PIN_SEL_EN | 7 | 4 | 4 | h0 | rw | Pin Mux Selector for PAD_MIPI_RX5N
|  |  |  | reg_PAD_MIPI_RX5N_DRI_SEL | 11 | 8 | 4 | h8 | rw | reserved
|  |  |  | reg_PAD_MIPI_RX5N_SCT_EN | 12 | 12 | 1 | h1 | rw | reserved
|  |  |  | reg_PAD_MIPI_RX5N_OEX_EN | 13 | 13 | 1 | h1 | rw | reserved
PHYIO | REG_PAD_MIPI_RX6P | B30 | 0x28104E30 | reg_PAD_MIPI_RX6P_P_EN | 0 | 0 | 1 | h1 | rw | reserved
|  |  |  | reg_PAD_MIPI_RX6P_PU_SEL | 1 | 1 | 1 | h0 | rw | reserved
|  |  |  | reg_PAD_MIPI_RX6P_PIN_SEL_EN | 7 | 4 | 4 | h0 | rw | Pin Mux Selector for PAD_MIPI_RX6P
|  |  |  | reg_PAD_MIPI_RX6P_DRI_SEL | 11 | 8 | 4 | h8 | rw | reserved
|  |  |  | reg_PAD_MIPI_RX6P_SCT_EN | 12 | 12 | 1 | h1 | rw | reserved
|  |  |  | reg_PAD_MIPI_RX6P_OEX_EN | 13 | 13 | 1 | h1 | rw | reserved
PHYIO | REG_PAD_MIPI_RX6N | A30 | 0x28104E34 | reg_PAD_MIPI_RX6N_P_EN | 0 | 0 | 1 | h1 | rw | reserved
|  |  |  | reg_PAD_MIPI_RX6N_PU_SEL | 1 | 1 | 1 | h0 | rw | reserved
|  |  |  | reg_PAD_MIPI_RX6N_PIN_SEL_EN | 7 | 4 | 4 | h0 | rw | Pin Mux Selector for PAD_MIPI_RX6N
|  |  |  | reg_PAD_MIPI_RX6N_DRI_SEL | 11 | 8 | 4 | h8 | rw | reserved
|  |  |  | reg_PAD_MIPI_RX6N_SCT_EN | 12 | 12 | 1 | h1 | rw | reserved
|  |  |  | reg_PAD_MIPI_RX6N_OEX_EN | 13 | 13 | 1 | h1 | rw | reserved
PHYIO | REG_PAD_MIPI_RX7P | D30 | 0x28104E38 | reg_PAD_MIPI_RX7P_P_EN | 0 | 0 | 1 | h1 | rw | reserved
|  |  |  | reg_PAD_MIPI_RX7P_PU_SEL | 1 | 1 | 1 | h0 | rw | reserved
|  |  |  | reg_PAD_MIPI_RX7P_PIN_SEL_EN | 7 | 4 | 4 | h0 | rw | Pin Mux Selector for PAD_MIPI_RX7P
|  |  |  | reg_PAD_MIPI_RX7P_DRI_SEL | 11 | 8 | 4 | h8 | rw | reserved
|  |  |  | reg_PAD_MIPI_RX7P_SCT_EN | 12 | 12 | 1 | h0 | rw | reserved
|  |  |  | reg_PAD_MIPI_RX7P_OEX_EN | 13 | 13 | 1 | h1 | rw | reserved
PHYIO | REG_PAD_MIPI_RX7N | C30 | 0x28104E3C | reg_PAD_MIPI_RX7N_P_EN | 0 | 0 | 1 | h1 | rw | reserved
|  |  |  | reg_PAD_MIPI_RX7N_PU_SEL | 1 | 1 | 1 | h0 | rw | reserved
|  |  |  | reg_PAD_MIPI_RX7N_PIN_SEL_EN | 7 | 4 | 4 | h0 | rw | Pin Mux Selector for PAD_MIPI_RX7N
|  |  |  | reg_PAD_MIPI_RX7N_DRI_SEL | 11 | 8 | 4 | h8 | rw | reserved
|  |  |  | reg_PAD_MIPI_RX7N_SCT_EN | 12 | 12 | 1 | h0 | rw | reserved
|  |  |  | reg_PAD_MIPI_RX7N_OEX_EN | 13 | 13 | 1 | h1 | rw | reserved
PHYIO | REG_PAD_MIPI_RX8P | B29 | 0x28104E40 | reg_PAD_MIPI_RX8P_P_EN | 0 | 0 | 1 | h1 | rw | reserved
|  |  |  | reg_PAD_MIPI_RX8P_PU_SEL | 1 | 1 | 1 | h0 | rw | reserved
|  |  |  | reg_PAD_MIPI_RX8P_PIN_SEL_EN | 7 | 4 | 4 | h0 | rw | Pin Mux Selector for PAD_MIPI_RX8P
|  |  |  | reg_PAD_MIPI_RX8P_DRI_SEL | 11 | 8 | 4 | h8 | rw | reserved
|  |  |  | reg_PAD_MIPI_RX8P_SCT_EN | 12 | 12 | 1 | h1 | rw | reserved
|  |  |  | reg_PAD_MIPI_RX8P_OEX_EN | 13 | 13 | 1 | h1 | rw | reserved
PHYIO | REG_PAD_MIPI_RX8N | A29 | 0x28104E44 | reg_PAD_MIPI_RX8N_P_EN | 0 | 0 | 1 | h1 | rw | reserved
|  |  |  | reg_PAD_MIPI_RX8N_PU_SEL | 1 | 1 | 1 | h0 | rw | reserved
|  |  |  | reg_PAD_MIPI_RX8N_PIN_SEL_EN | 7 | 4 | 4 | h0 | rw | Pin Mux Selector for PAD_MIPI_RX8N
|  |  |  | reg_PAD_MIPI_RX8N_DRI_SEL | 11 | 8 | 4 | h8 | rw | reserved
|  |  |  | reg_PAD_MIPI_RX8N_SCT_EN | 12 | 12 | 1 | h1 | rw | reserved
|  |  |  | reg_PAD_MIPI_RX8N_OEX_EN | 13 | 13 | 1 | h1 | rw | reserved
PHYIO | REG_PAD_MIPI_RX9P | D29 | 0x28104E48 | reg_PAD_MIPI_RX9P_P_EN | 0 | 0 | 1 | h1 | rw | reserved
|  |  |  | reg_PAD_MIPI_RX9P_PU_SEL | 1 | 1 | 1 | h1 | rw | reserved
|  |  |  | reg_PAD_MIPI_RX9P_PIN_SEL_EN | 7 | 4 | 4 | h0 | rw | Pin Mux Selector for PAD_MIPI_RX9P
|  |  |  | reg_PAD_MIPI_RX9P_DRI_SEL | 11 | 8 | 4 | h8 | rw | reserved
|  |  |  | reg_PAD_MIPI_RX9P_SCT_EN | 12 | 12 | 1 | h1 | rw | reserved
|  |  |  | reg_PAD_MIPI_RX9P_OEX_EN | 13 | 13 | 1 | h1 | rw | reserved
PHYIO | REG_PAD_MIPI_RX9N | C29 | 0x28104E4C | reg_PAD_MIPI_RX9N_P_EN | 0 | 0 | 1 | h1 | rw | reserved
|  |  |  | reg_PAD_MIPI_RX9N_PU_SEL | 1 | 1 | 1 | h0 | rw | reserved
|  |  |  | reg_PAD_MIPI_RX9N_PIN_SEL_EN | 7 | 4 | 4 | h0 | rw | Pin Mux Selector for PAD_MIPI_RX9N
|  |  |  | reg_PAD_MIPI_RX9N_DRI_SEL | 11 | 8 | 4 | h8 | rw | reserved
|  |  |  | reg_PAD_MIPI_RX9N_SCT_EN | 12 | 12 | 1 | h1 | rw | reserved
|  |  |  | reg_PAD_MIPI_RX9N_OEX_EN | 13 | 13 | 1 | h1 | rw | reserved
PHYIO | REG_PAD_MIPI_RX10P | B28 | 0x28104E50 | reg_PAD_MIPI_RX10P_P_EN | 0 | 0 | 1 | h1 | rw | reserved
|  |  |  | reg_PAD_MIPI_RX10P_PU_SEL | 1 | 1 | 1 | h0 | rw | reserved
|  |  |  | reg_PAD_MIPI_RX10P_PIN_SEL_EN | 7 | 4 | 4 | h0 | rw | Pin Mux Selector for PAD_MIPI_RX10P
|  |  |  | reg_PAD_MIPI_RX10P_DRI_SEL | 11 | 8 | 4 | h8 | rw | reserved
|  |  |  | reg_PAD_MIPI_RX10P_SCT_EN | 12 | 12 | 1 | h1 | rw | reserved
|  |  |  | reg_PAD_MIPI_RX10P_OEX_EN | 13 | 13 | 1 | h1 | rw | reserved
PHYIO | REG_PAD_MIPI_RX10N | A28 | 0x28104E54 | reg_PAD_MIPI_RX10N_P_EN | 0 | 0 | 1 | h1 | rw | reserved
|  |  |  | reg_PAD_MIPI_RX10N_PU_SEL | 1 | 1 | 1 | h0 | rw | reserved
|  |  |  | reg_PAD_MIPI_RX10N_PIN_SEL_EN | 7 | 4 | 4 | h0 | rw | Pin Mux Selector for PAD_MIPI_RX10N
|  |  |  | reg_PAD_MIPI_RX10N_DRI_SEL | 11 | 8 | 4 | h8 | rw | reserved
|  |  |  | reg_PAD_MIPI_RX10N_SCT_EN | 12 | 12 | 1 | h1 | rw | reserved
|  |  |  | reg_PAD_MIPI_RX10N_OEX_EN | 13 | 13 | 1 | h1 | rw | reserved
PHYIO | REG_PAD_MIPI_RX11P | D28 | 0x28104E58 | reg_PAD_MIPI_RX11P_P_EN | 0 | 0 | 1 | h1 | rw | reserved
|  |  |  | reg_PAD_MIPI_RX11P_PU_SEL | 1 | 1 | 1 | h0 | rw | reserved
|  |  |  | reg_PAD_MIPI_RX11P_PIN_SEL_EN | 7 | 4 | 4 | h0 | rw | Pin Mux Selector for PAD_MIPI_RX11P
|  |  |  | reg_PAD_MIPI_RX11P_DRI_SEL | 11 | 8 | 4 | h8 | rw | reserved
|  |  |  | reg_PAD_MIPI_RX11P_SCT_EN | 12 | 12 | 1 | h0 | rw | reserved
|  |  |  | reg_PAD_MIPI_RX11P_OEX_EN | 13 | 13 | 1 | h1 | rw | reserved
PHYIO | REG_PAD_MIPI_RX11N | C28 | 0x28104E5C | reg_PAD_MIPI_RX11N_P_EN | 0 | 0 | 1 | h1 | rw | reserved
|  |  |  | reg_PAD_MIPI_RX11N_PU_SEL | 1 | 1 | 1 | h0 | rw | reserved
|  |  |  | reg_PAD_MIPI_RX11N_PIN_SEL_EN | 7 | 4 | 4 | h0 | rw | Pin Mux Selector for PAD_MIPI_RX11N
|  |  |  | reg_PAD_MIPI_RX11N_DRI_SEL | 11 | 8 | 4 | h8 | rw | reserved
|  |  |  | reg_PAD_MIPI_RX11N_SCT_EN | 12 | 12 | 1 | h0 | rw | reserved
|  |  |  | reg_PAD_MIPI_RX11N_OEX_EN | 13 | 13 | 1 | h1 | rw | reserved
PHYIO | REG_PAD_MIPI_RX12P | B27 | 0x28104E60 | reg_PAD_MIPI_RX12P_P_EN | 0 | 0 | 1 | h1 | rw | reserved
|  |  |  | reg_PAD_MIPI_RX12P_PU_SEL | 1 | 1 | 1 | h0 | rw | reserved
|  |  |  | reg_PAD_MIPI_RX12P_PIN_SEL_EN | 7 | 4 | 4 | h0 | rw | Pin Mux Selector for PAD_MIPI_RX12P
|  |  |  | reg_PAD_MIPI_RX12P_DRI_SEL | 11 | 8 | 4 | h8 | rw | reserved
|  |  |  | reg_PAD_MIPI_RX12P_SCT_EN | 12 | 12 | 1 | h1 | rw | reserved
|  |  |  | reg_PAD_MIPI_RX12P_OEX_EN | 13 | 13 | 1 | h1 | rw | reserved
PHYIO | REG_PAD_MIPI_RX12N | A27 | 0x28104E64 | reg_PAD_MIPI_RX12N_P_EN | 0 | 0 | 1 | h1 | rw | reserved
|  |  |  | reg_PAD_MIPI_RX12N_PU_SEL | 1 | 1 | 1 | h0 | rw | reserved
|  |  |  | reg_PAD_MIPI_RX12N_PIN_SEL_EN | 7 | 4 | 4 | h0 | rw | Pin Mux Selector for PAD_MIPI_RX12N
|  |  |  | reg_PAD_MIPI_RX12N_DRI_SEL | 11 | 8 | 4 | h8 | rw | reserved
|  |  |  | reg_PAD_MIPI_RX12N_SCT_EN | 12 | 12 | 1 | h1 | rw | reserved
|  |  |  | reg_PAD_MIPI_RX12N_OEX_EN | 13 | 13 | 1 | h1 | rw | reserved
PHYIO | REG_PAD_MIPI_RX13P | D27 | 0x28104E68 | reg_PAD_MIPI_RX13P_P_EN | 0 | 0 | 1 | h1 | rw | reserved
|  |  |  | reg_PAD_MIPI_RX13P_PU_SEL | 1 | 1 | 1 | h1 | rw | reserved
|  |  |  | reg_PAD_MIPI_RX13P_PIN_SEL_EN | 7 | 4 | 4 | h0 | rw | Pin Mux Selector for PAD_MIPI_RX13P
|  |  |  | reg_PAD_MIPI_RX13P_DRI_SEL | 11 | 8 | 4 | h8 | rw | reserved
|  |  |  | reg_PAD_MIPI_RX13P_SCT_EN | 12 | 12 | 1 | h1 | rw | reserved
|  |  |  | reg_PAD_MIPI_RX13P_OEX_EN | 13 | 13 | 1 | h1 | rw | reserved
PHYIO | REG_PAD_MIPI_RX13N | C27 | 0x28104E6C | reg_PAD_MIPI_RX13N_P_EN | 0 | 0 | 1 | h1 | rw | reserved
|  |  |  | reg_PAD_MIPI_RX13N_PU_SEL | 1 | 1 | 1 | h0 | rw | reserved
|  |  |  | reg_PAD_MIPI_RX13N_PIN_SEL_EN | 7 | 4 | 4 | h0 | rw | Pin Mux Selector for PAD_MIPI_RX13N
|  |  |  | reg_PAD_MIPI_RX13N_DRI_SEL | 11 | 8 | 4 | h8 | rw | reserved
|  |  |  | reg_PAD_MIPI_RX13N_SCT_EN | 12 | 12 | 1 | h1 | rw | reserved
|  |  |  | reg_PAD_MIPI_RX13N_OEX_EN | 13 | 13 | 1 | h1 | rw | reserved
PHYIO | REG_PAD_MIPI_RX14P | B26 | 0x28104E70 | reg_PAD_MIPI_RX14P_P_EN | 0 | 0 | 1 | h1 | rw | reserved
|  |  |  | reg_PAD_MIPI_RX14P_PU_SEL | 1 | 1 | 1 | h0 | rw | reserved
|  |  |  | reg_PAD_MIPI_RX14P_PIN_SEL_EN | 7 | 4 | 4 | h0 | rw | Pin Mux Selector for PAD_MIPI_RX14P
|  |  |  | reg_PAD_MIPI_RX14P_DRI_SEL | 11 | 8 | 4 | h8 | rw | reserved
|  |  |  | reg_PAD_MIPI_RX14P_SCT_EN | 12 | 12 | 1 | h1 | rw | reserved
|  |  |  | reg_PAD_MIPI_RX14P_OEX_EN | 13 | 13 | 1 | h1 | rw | reserved
PHYIO | REG_PAD_MIPI_RX14N | A26 | 0x28104E74 | reg_PAD_MIPI_RX14N_P_EN | 0 | 0 | 1 | h1 | rw | reserved
|  |  |  | reg_PAD_MIPI_RX14N_PU_SEL | 1 | 1 | 1 | h0 | rw | reserved
|  |  |  | reg_PAD_MIPI_RX14N_PIN_SEL_EN | 7 | 4 | 4 | h0 | rw | Pin Mux Selector for PAD_MIPI_RX14N
|  |  |  | reg_PAD_MIPI_RX14N_DRI_SEL | 11 | 8 | 4 | h8 | rw | reserved
|  |  |  | reg_PAD_MIPI_RX14N_SCT_EN | 12 | 12 | 1 | h1 | rw | reserved
|  |  |  | reg_PAD_MIPI_RX14N_OEX_EN | 13 | 13 | 1 | h1 | rw | reserved
PHYIO | REG_PAD_MIPI_RX15P | D26 | 0x28104E78 | reg_PAD_MIPI_RX15P_P_EN | 0 | 0 | 1 | h1 | rw | reserved
|  |  |  | reg_PAD_MIPI_RX15P_PU_SEL | 1 | 1 | 1 | h0 | rw | reserved
|  |  |  | reg_PAD_MIPI_RX15P_PIN_SEL_EN | 7 | 4 | 4 | h0 | rw | Pin Mux Selector for PAD_MIPI_RX15P
|  |  |  | reg_PAD_MIPI_RX15P_DRI_SEL | 11 | 8 | 4 | h8 | rw | reserved
|  |  |  | reg_PAD_MIPI_RX15P_SCT_EN | 12 | 12 | 1 | h0 | rw | reserved
|  |  |  | reg_PAD_MIPI_RX15P_OEX_EN | 13 | 13 | 1 | h1 | rw | reserved
PHYIO | REG_PAD_MIPI_RX15N | C26 | 0x28104E7C | reg_PAD_MIPI_RX15N_P_EN | 0 | 0 | 1 | h1 | rw | reserved
|  |  |  | reg_PAD_MIPI_RX15N_PU_SEL | 1 | 1 | 1 | h0 | rw | reserved
|  |  |  | reg_PAD_MIPI_RX15N_PIN_SEL_EN | 7 | 4 | 4 | h0 | rw | Pin Mux Selector for PAD_MIPI_RX15N
|  |  |  | reg_PAD_MIPI_RX15N_DRI_SEL | 11 | 8 | 4 | h8 | rw | reserved
|  |  |  | reg_PAD_MIPI_RX15N_SCT_EN | 12 | 12 | 1 | h0 | rw | reserved
|  |  |  | reg_PAD_MIPI_RX15N_OEX_EN | 13 | 13 | 1 | h1 | rw | reserved
PHYIO | REG_PAD_MIPI_RX16P | B25 | 0x28104E80 | reg_PAD_MIPI_RX16P_PU_EN | 2 | 2 | 1 | h0 | rw | reserved
|  |  |  | reg_PAD_MIPI_RX16P_PD_EN | 3 | 3 | 1 | h0 | rw | reserved
|  |  |  | reg_PAD_MIPI_RX16P_PIN_SEL_EN | 7 | 4 | 4 | h0 | rw | Pin Mux Selector for PAD_MIPI_RX16P
|  |  |  | reg_PAD_MIPI_RX16P_DRI_SEL | 11 | 8 | 4 | h8 | rw | reserved
|  |  |  | reg_PAD_MIPI_RX16P_SCT_EN | 12 | 12 | 1 | h1 | rw | reserved
|  |  |  | reg_PAD_MIPI_RX16P_OEX_EN | 13 | 13 | 1 | h1 | rw | reserved
PHYIO | REG_PAD_MIPI_RX16N | A25 | 0x28104E84 | reg_PAD_MIPI_RX16N_PU_EN | 2 | 2 | 1 | h0 | rw | reserved
|  |  |  | reg_PAD_MIPI_RX16N_PD_EN | 3 | 3 | 1 | h0 | rw | reserved
|  |  |  | reg_PAD_MIPI_RX16N_PIN_SEL_EN | 7 | 4 | 4 | h0 | rw | Pin Mux Selector for PAD_MIPI_RX16N
|  |  |  | reg_PAD_MIPI_RX16N_DRI_SEL | 11 | 8 | 4 | h8 | rw | reserved
|  |  |  | reg_PAD_MIPI_RX16N_SCT_EN | 12 | 12 | 1 | h1 | rw | reserved
|  |  |  | reg_PAD_MIPI_RX16N_OEX_EN | 13 | 13 | 1 | h1 | rw | reserved
PHYIO | REG_PAD_MIPI_RX17P | D25 | 0x28104E88 | reg_PAD_MIPI_RX17P_P_EN | 0 | 0 | 1 | h1 | rw | reserved
|  |  |  | reg_PAD_MIPI_RX17P_PU_SEL | 1 | 1 | 1 | h0 | rw | reserved
|  |  |  | reg_PAD_MIPI_RX17P_PIN_SEL_EN | 7 | 4 | 4 | h0 | rw | Pin Mux Selector for PAD_MIPI_RX17P
|  |  |  | reg_PAD_MIPI_RX17P_DRI_SEL | 11 | 8 | 4 | h8 | rw | reserved
|  |  |  | reg_PAD_MIPI_RX17P_SCT_EN | 12 | 12 | 1 | h1 | rw | reserved
|  |  |  | reg_PAD_MIPI_RX17P_OEX_EN | 13 | 13 | 1 | h1 | rw | reserved
PHYIO | REG_PAD_MIPI_RX17N | C25 | 0x28104E8C | reg_PAD_MIPI_RX17N_P_EN | 0 | 0 | 1 | h1 | rw | reserved
|  |  |  | reg_PAD_MIPI_RX17N_PU_SEL | 1 | 1 | 1 | h0 | rw | reserved
|  |  |  | reg_PAD_MIPI_RX17N_PIN_SEL_EN | 7 | 4 | 4 | h0 | rw | Pin Mux Selector for PAD_MIPI_RX17N
|  |  |  | reg_PAD_MIPI_RX17N_DRI_SEL | 11 | 8 | 4 | h8 | rw | reserved
|  |  |  | reg_PAD_MIPI_RX17N_SCT_EN | 12 | 12 | 1 | h1 | rw | reserved
|  |  |  | reg_PAD_MIPI_RX17N_OEX_EN | 13 | 13 | 1 | h1 | rw | reserved
PHYIO | REG_PAD_MIPI0_TX0P | A10 | 0x28104E90 | reg_PAD_MIPI0_TX0P_P_EN | 0 | 0 | 1 | h1 | rw | reserved
|  |  |  | reg_PAD_MIPI0_TX0P_PU_SEL | 1 | 1 | 1 | h1 | rw | reserved
|  |  |  | reg_PAD_MIPI0_TX0P_PIN_SEL_EN | 7 | 4 | 4 | h0 | rw | Pin Mux Selector for PAD_MIPI0_TX0P
|  |  |  | reg_PAD_MIPI0_TX0P_DRI_SEL | 11 | 8 | 4 | h8 | rw | reserved
|  |  |  | reg_PAD_MIPI0_TX0P_SCT_EN | 12 | 12 | 1 | h1 | rw | reserved
|  |  |  | reg_PAD_MIPI0_TX0P_OEX_EN | 13 | 13 | 1 | h1 | rw | reserved
PHYIO | REG_PAD_MIPI0_TX0N | B10 | 0x28104E94 | reg_PAD_MIPI0_TX0N_P_EN | 0 | 0 | 1 | h1 | rw | reserved
|  |  |  | reg_PAD_MIPI0_TX0N_PU_SEL | 1 | 1 | 1 | h0 | rw | reserved
|  |  |  | reg_PAD_MIPI0_TX0N_PIN_SEL_EN | 7 | 4 | 4 | h0 | rw | Pin Mux Selector for PAD_MIPI0_TX0N
|  |  |  | reg_PAD_MIPI0_TX0N_DRI_SEL | 11 | 8 | 4 | h8 | rw | reserved
|  |  |  | reg_PAD_MIPI0_TX0N_SCT_EN | 12 | 12 | 1 | h1 | rw | reserved
|  |  |  | reg_PAD_MIPI0_TX0N_OEX_EN | 13 | 13 | 1 | h1 | rw | reserved
PHYIO | REG_PAD_MIPI0_TX1P | A9 | 0x28104E98 | reg_PAD_MIPI0_TX1P_P_EN | 0 | 0 | 1 | h1 | rw | reserved
|  |  |  | reg_PAD_MIPI0_TX1P_PU_SEL | 1 | 1 | 1 | h0 | rw | reserved
|  |  |  | reg_PAD_MIPI0_TX1P_PIN_SEL_EN | 7 | 4 | 4 | h0 | rw | Pin Mux Selector for PAD_MIPI0_TX1P
|  |  |  | reg_PAD_MIPI0_TX1P_DRI_SEL | 11 | 8 | 4 | h8 | rw | reserved
|  |  |  | reg_PAD_MIPI0_TX1P_SCT_EN | 12 | 12 | 1 | h1 | rw | reserved
|  |  |  | reg_PAD_MIPI0_TX1P_OEX_EN | 13 | 13 | 1 | h1 | rw | reserved
PHYIO | REG_PAD_MIPI0_TX1N | B9 | 0x28104E9C | reg_PAD_MIPI0_TX1N_P_EN | 0 | 0 | 1 | h1 | rw | reserved
|  |  |  | reg_PAD_MIPI0_TX1N_PU_SEL | 1 | 1 | 1 | h0 | rw | reserved
|  |  |  | reg_PAD_MIPI0_TX1N_PIN_SEL_EN | 7 | 4 | 4 | h0 | rw | Pin Mux Selector for PAD_MIPI0_TX1N
|  |  |  | reg_PAD_MIPI0_TX1N_DRI_SEL | 11 | 8 | 4 | h8 | rw | reserved
|  |  |  | reg_PAD_MIPI0_TX1N_SCT_EN | 12 | 12 | 1 | h1 | rw | reserved
|  |  |  | reg_PAD_MIPI0_TX1N_OEX_EN | 13 | 13 | 1 | h1 | rw | reserved
PHYIO | REG_PAD_MIPI0_TX2P | A8 | 0x28104EA0 | reg_PAD_MIPI0_TX2P_P_EN | 0 | 0 | 1 | h1 | rw | reserved
|  |  |  | reg_PAD_MIPI0_TX2P_PU_SEL | 1 | 1 | 1 | h0 | rw | reserved
|  |  |  | reg_PAD_MIPI0_TX2P_PIN_SEL_EN | 7 | 4 | 4 | h0 | rw | Pin Mux Selector for PAD_MIPI0_TX2P
|  |  |  | reg_PAD_MIPI0_TX2P_DRI_SEL | 11 | 8 | 4 | h8 | rw | reserved
|  |  |  | reg_PAD_MIPI0_TX2P_SCT_EN | 12 | 12 | 1 | h0 | rw | reserved
|  |  |  | reg_PAD_MIPI0_TX2P_OEX_EN | 13 | 13 | 1 | h1 | rw | reserved
PHYIO | REG_PAD_MIPI0_TX2N | B8 | 0x28104EA4 | reg_PAD_MIPI0_TX2N_P_EN | 0 | 0 | 1 | h1 | rw | reserved
|  |  |  | reg_PAD_MIPI0_TX2N_PU_SEL | 1 | 1 | 1 | h0 | rw | reserved
|  |  |  | reg_PAD_MIPI0_TX2N_PIN_SEL_EN | 7 | 4 | 4 | h0 | rw | Pin Mux Selector for PAD_MIPI0_TX2N
|  |  |  | reg_PAD_MIPI0_TX2N_DRI_SEL | 11 | 8 | 4 | h8 | rw | reserved
|  |  |  | reg_PAD_MIPI0_TX2N_SCT_EN | 12 | 12 | 1 | h0 | rw | reserved
|  |  |  | reg_PAD_MIPI0_TX2N_OEX_EN | 13 | 13 | 1 | h1 | rw | reserved
PHYIO | REG_PAD_MIPI0_TX3P | A7 | 0x28104EA8 | reg_PAD_MIPI0_TX3P_PU_EN | 2 | 2 | 1 | h0 | rw | reserved
|  |  |  | reg_PAD_MIPI0_TX3P_PD_EN | 3 | 3 | 1 | h0 | rw | reserved
|  |  |  | reg_PAD_MIPI0_TX3P_PIN_SEL_EN | 7 | 4 | 4 | h0 | rw | Pin Mux Selector for PAD_MIPI0_TX3P
|  |  |  | reg_PAD_MIPI0_TX3P_DRI_SEL | 11 | 8 | 4 | h8 | rw | reserved
|  |  |  | reg_PAD_MIPI0_TX3P_SCT_EN | 12 | 12 | 1 | h1 | rw | reserved
|  |  |  | reg_PAD_MIPI0_TX3P_OEX_EN | 13 | 13 | 1 | h1 | rw | reserved
PHYIO | REG_PAD_MIPI0_TX3N | B7 | 0x28104EAC | reg_PAD_MIPI0_TX3N_PU_EN | 2 | 2 | 1 | h0 | rw | reserved
|  |  |  | reg_PAD_MIPI0_TX3N_PD_EN | 3 | 3 | 1 | h0 | rw | reserved
|  |  |  | reg_PAD_MIPI0_TX3N_PIN_SEL_EN | 7 | 4 | 4 | h0 | rw | Pin Mux Selector for PAD_MIPI0_TX3N
|  |  |  | reg_PAD_MIPI0_TX3N_DRI_SEL | 11 | 8 | 4 | h8 | rw | reserved
|  |  |  | reg_PAD_MIPI0_TX3N_SCT_EN | 12 | 12 | 1 | h1 | rw | reserved
|  |  |  | reg_PAD_MIPI0_TX3N_OEX_EN | 13 | 13 | 1 | h1 | rw | reserved
PHYIO | REG_PAD_MIPI0_TX4P | A6 | 0x28104EB0 | reg_PAD_MIPI0_TX4P_P_EN | 0 | 0 | 1 | h1 | rw | reserved
|  |  |  | reg_PAD_MIPI0_TX4P_PU_SEL | 1 | 1 | 1 | h0 | rw | reserved
|  |  |  | reg_PAD_MIPI0_TX4P_PIN_SEL_EN | 7 | 4 | 4 | h0 | rw | Pin Mux Selector for PAD_MIPI0_TX4P
|  |  |  | reg_PAD_MIPI0_TX4P_DRI_SEL | 11 | 8 | 4 | h8 | rw | reserved
|  |  |  | reg_PAD_MIPI0_TX4P_SCT_EN | 12 | 12 | 1 | h1 | rw | reserved
|  |  |  | reg_PAD_MIPI0_TX4P_OEX_EN | 13 | 13 | 1 | h1 | rw | reserved
PHYIO | REG_PAD_MIPI0_TX4N | B6 | 0x28104EB4 | reg_PAD_MIPI0_TX4N_P_EN | 0 | 0 | 1 | h1 | rw | reserved
|  |  |  | reg_PAD_MIPI0_TX4N_PU_SEL | 1 | 1 | 1 | h0 | rw | reserved
|  |  |  | reg_PAD_MIPI0_TX4N_PIN_SEL_EN | 7 | 4 | 4 | h0 | rw | Pin Mux Selector for PAD_MIPI0_TX4N
|  |  |  | reg_PAD_MIPI0_TX4N_DRI_SEL | 11 | 8 | 4 | h8 | rw | reserved
|  |  |  | reg_PAD_MIPI0_TX4N_SCT_EN | 12 | 12 | 1 | h1 | rw | reserved
|  |  |  | reg_PAD_MIPI0_TX4N_OEX_EN | 13 | 13 | 1 | h1 | rw | reserved
PHYIO | REG_PAD_MIPI1_TX0P | AN4 | 0x28104EB8 | reg_PAD_MIPI1_TX0P_P_EN | 0 | 0 | 1 | h1 | rw | reserved
|  |  |  | reg_PAD_MIPI1_TX0P_PU_SEL | 1 | 1 | 1 | h1 | rw | reserved
|  |  |  | reg_PAD_MIPI1_TX0P_PIN_SEL_EN | 7 | 4 | 4 | h0 | rw | Pin Mux Selector for PAD_MIPI1_TX0P
|  |  |  | reg_PAD_MIPI1_TX0P_DRI_SEL | 11 | 8 | 4 | h8 | rw | reserved
|  |  |  | reg_PAD_MIPI1_TX0P_SCT_EN | 12 | 12 | 1 | h1 | rw | reserved
|  |  |  | reg_PAD_MIPI1_TX0P_OEX_EN | 13 | 13 | 1 | h1 | rw | reserved
PHYIO | REG_PAD_MIPI1_TX0N | AP4 | 0x28104EBC | reg_PAD_MIPI1_TX0N_P_EN | 0 | 0 | 1 | h1 | rw | reserved
|  |  |  | reg_PAD_MIPI1_TX0N_PU_SEL | 1 | 1 | 1 | h0 | rw | reserved
|  |  |  | reg_PAD_MIPI1_TX0N_PIN_SEL_EN | 7 | 4 | 4 | h0 | rw | Pin Mux Selector for PAD_MIPI1_TX0N
|  |  |  | reg_PAD_MIPI1_TX0N_DRI_SEL | 11 | 8 | 4 | h8 | rw | reserved
|  |  |  | reg_PAD_MIPI1_TX0N_SCT_EN | 12 | 12 | 1 | h1 | rw | reserved
|  |  |  | reg_PAD_MIPI1_TX0N_OEX_EN | 13 | 13 | 1 | h1 | rw | reserved
PHYIO | REG_PAD_MIPI1_TX1P | AN5 | 0x28104EC0 | reg_PAD_MIPI1_TX1P_P_EN | 0 | 0 | 1 | h1 | rw | reserved
|  |  |  | reg_PAD_MIPI1_TX1P_PU_SEL | 1 | 1 | 1 | h0 | rw | reserved
|  |  |  | reg_PAD_MIPI1_TX1P_PIN_SEL_EN | 7 | 4 | 4 | h0 | rw | Pin Mux Selector for PAD_MIPI1_TX1P
|  |  |  | reg_PAD_MIPI1_TX1P_DRI_SEL | 11 | 8 | 4 | h8 | rw | reserved
|  |  |  | reg_PAD_MIPI1_TX1P_SCT_EN | 12 | 12 | 1 | h1 | rw | reserved
|  |  |  | reg_PAD_MIPI1_TX1P_OEX_EN | 13 | 13 | 1 | h1 | rw | reserved
PHYIO | REG_PAD_MIPI1_TX1N | AP5 | 0x28104EC4 | reg_PAD_MIPI1_TX1N_P_EN | 0 | 0 | 1 | h1 | rw | reserved
|  |  |  | reg_PAD_MIPI1_TX1N_PU_SEL | 1 | 1 | 1 | h0 | rw | reserved
|  |  |  | reg_PAD_MIPI1_TX1N_PIN_SEL_EN | 7 | 4 | 4 | h0 | rw | Pin Mux Selector for PAD_MIPI1_TX1N
|  |  |  | reg_PAD_MIPI1_TX1N_DRI_SEL | 11 | 8 | 4 | h8 | rw | reserved
|  |  |  | reg_PAD_MIPI1_TX1N_SCT_EN | 12 | 12 | 1 | h1 | rw | reserved
|  |  |  | reg_PAD_MIPI1_TX1N_OEX_EN | 13 | 13 | 1 | h1 | rw | reserved
PHYIO | REG_PAD_MIPI1_TX2P | AN6 | 0x28104EC8 | reg_PAD_MIPI1_TX2P_P_EN | 0 | 0 | 1 | h1 | rw | reserved
|  |  |  | reg_PAD_MIPI1_TX2P_PU_SEL | 1 | 1 | 1 | h0 | rw | reserved
|  |  |  | reg_PAD_MIPI1_TX2P_PIN_SEL_EN | 7 | 4 | 4 | h0 | rw | Pin Mux Selector for PAD_MIPI1_TX2P
|  |  |  | reg_PAD_MIPI1_TX2P_DRI_SEL | 11 | 8 | 4 | h8 | rw | reserved
|  |  |  | reg_PAD_MIPI1_TX2P_SCT_EN | 12 | 12 | 1 | h0 | rw | reserved
|  |  |  | reg_PAD_MIPI1_TX2P_OEX_EN | 13 | 13 | 1 | h1 | rw | reserved
PHYIO | REG_PAD_MIPI1_TX2N | AP6 | 0x28104ECC | reg_PAD_MIPI1_TX2N_P_EN | 0 | 0 | 1 | h1 | rw | reserved
|  |  |  | reg_PAD_MIPI1_TX2N_PU_SEL | 1 | 1 | 1 | h0 | rw | reserved
|  |  |  | reg_PAD_MIPI1_TX2N_PIN_SEL_EN | 7 | 4 | 4 | h0 | rw | Pin Mux Selector for PAD_MIPI1_TX2N
|  |  |  | reg_PAD_MIPI1_TX2N_DRI_SEL | 11 | 8 | 4 | h8 | rw | reserved
|  |  |  | reg_PAD_MIPI1_TX2N_SCT_EN | 12 | 12 | 1 | h0 | rw | reserved
|  |  |  | reg_PAD_MIPI1_TX2N_OEX_EN | 13 | 13 | 1 | h1 | rw | reserved
PHYIO | REG_PAD_MIPI1_TX3P | AN7 | 0x28104ED0 | reg_PAD_MIPI1_TX3P_PU_EN | 2 | 2 | 1 | h0 | rw | reserved
|  |  |  | reg_PAD_MIPI1_TX3P_PD_EN | 3 | 3 | 1 | h0 | rw | reserved
|  |  |  | reg_PAD_MIPI1_TX3P_PIN_SEL_EN | 7 | 4 | 4 | h0 | rw | Pin Mux Selector for PAD_MIPI1_TX3P
|  |  |  | reg_PAD_MIPI1_TX3P_DRI_SEL | 11 | 8 | 4 | h8 | rw | reserved
|  |  |  | reg_PAD_MIPI1_TX3P_SCT_EN | 12 | 12 | 1 | h1 | rw | reserved
|  |  |  | reg_PAD_MIPI1_TX3P_OEX_EN | 13 | 13 | 1 | h1 | rw | reserved
PHYIO | REG_PAD_MIPI1_TX3N | AP7 | 0x28104ED4 | reg_PAD_MIPI1_TX3N_PU_EN | 2 | 2 | 1 | h0 | rw | reserved
|  |  |  | reg_PAD_MIPI1_TX3N_PD_EN | 3 | 3 | 1 | h0 | rw | reserved
|  |  |  | reg_PAD_MIPI1_TX3N_PIN_SEL_EN | 7 | 4 | 4 | h0 | rw | Pin Mux Selector for PAD_MIPI1_TX3N
|  |  |  | reg_PAD_MIPI1_TX3N_DRI_SEL | 11 | 8 | 4 | h8 | rw | reserved
|  |  |  | reg_PAD_MIPI1_TX3N_SCT_EN | 12 | 12 | 1 | h1 | rw | reserved
|  |  |  | reg_PAD_MIPI1_TX3N_OEX_EN | 13 | 13 | 1 | h1 | rw | reserved
PHYIO | REG_PAD_MIPI1_TX4P | AN8 | 0x28104ED8 | reg_PAD_MIPI1_TX4P_P_EN | 0 | 0 | 1 | h1 | rw | reserved
|  |  |  | reg_PAD_MIPI1_TX4P_PU_SEL | 1 | 1 | 1 | h0 | rw | reserved
|  |  |  | reg_PAD_MIPI1_TX4P_PIN_SEL_EN | 7 | 4 | 4 | h0 | rw | Pin Mux Selector for PAD_MIPI1_TX4P
|  |  |  | reg_PAD_MIPI1_TX4P_DRI_SEL | 11 | 8 | 4 | h8 | rw | reserved
|  |  |  | reg_PAD_MIPI1_TX4P_SCT_EN | 12 | 12 | 1 | h1 | rw | reserved
|  |  |  | reg_PAD_MIPI1_TX4P_OEX_EN | 13 | 13 | 1 | h1 | rw | reserved
PHYIO | REG_PAD_MIPI1_TX4N | AP8 | 0x28104EDC | reg_PAD_MIPI1_TX4N_P_EN | 0 | 0 | 1 | h1 | rw | reserved
|  |  |  | reg_PAD_MIPI1_TX4N_PU_SEL | 1 | 1 | 1 | h0 | rw | reserved
|  |  |  | reg_PAD_MIPI1_TX4N_PIN_SEL_EN | 7 | 4 | 4 | h0 | rw | Pin Mux Selector for PAD_MIPI1_TX4N
|  |  |  | reg_PAD_MIPI1_TX4N_DRI_SEL | 11 | 8 | 4 | h8 | rw | reserved
|  |  |  | reg_PAD_MIPI1_TX4N_SCT_EN | 12 | 12 | 1 | h1 | rw | reserved
|  |  |  | reg_PAD_MIPI1_TX4N_OEX_EN | 13 | 13 | 1 | h1 | rw | reserved
PHYIO | REG_PAD_AINL0_MIC | C13 | 0x28104EE8 | reg_PAD_AINL0_MIC_P_EN | 0 | 0 | 1 | h1 | rw | reserved
|  |  |  | reg_PAD_AINL0_MIC_PU_SEL | 1 | 1 | 1 | h1 | rw | reserved
|  |  |  | reg_PAD_AINL0_MIC_PIN_SEL_EN | 7 | 4 | 4 | h0 | rw | Pin Mux Selector for PAD_AINL0_MIC
|  |  |  | reg_PAD_AINL0_MIC_DRI_SEL | 11 | 8 | 4 | h8 | rw | reserved
|  |  |  | reg_PAD_AINL0_MIC_SCT_EN | 12 | 12 | 1 | h1 | rw | reserved
|  |  |  | reg_PAD_AINL0_MIC_OEX_EN | 13 | 13 | 1 | h1 | rw | reserved
PHYIO | REG_PAD_AINR0_MIC | C12 | 0x28104EEC | reg_PAD_AINR0_MIC_P_EN | 0 | 0 | 1 | h1 | rw | reserved
|  |  |  | reg_PAD_AINR0_MIC_PU_SEL | 1 | 1 | 1 | h0 | rw | reserved
|  |  |  | reg_PAD_AINR0_MIC_PIN_SEL_EN | 7 | 4 | 4 | h0 | rw | Pin Mux Selector for PAD_AINR0_MIC
|  |  |  | reg_PAD_AINR0_MIC_DRI_SEL | 11 | 8 | 4 | h8 | rw | reserved
|  |  |  | reg_PAD_AINR0_MIC_SCT_EN | 12 | 12 | 1 | h1 | rw | reserved
|  |  |  | reg_PAD_AINR0_MIC_OEX_EN | 13 | 13 | 1 | h1 | rw | reserved
PHYIO | REG_PAD_AINL1_MIC | A15 | 0x28104EF0 | reg_PAD_AINL1_MIC_P_EN | 0 | 0 | 1 | h1 | rw | reserved
|  |  |  | reg_PAD_AINL1_MIC_PU_SEL | 1 | 1 | 1 | h0 | rw | reserved
|  |  |  | reg_PAD_AINL1_MIC_PIN_SEL_EN | 7 | 4 | 4 | h0 | rw | Pin Mux Selector for PAD_AINL1_MIC
|  |  |  | reg_PAD_AINL1_MIC_DRI_SEL | 11 | 8 | 4 | h8 | rw | reserved
|  |  |  | reg_PAD_AINL1_MIC_SCT_EN | 12 | 12 | 1 | h1 | rw | reserved
|  |  |  | reg_PAD_AINL1_MIC_OEX_EN | 13 | 13 | 1 | h1 | rw | reserved
PHYIO | REG_PAD_AINR1_MIC | A14 | 0x28104EF4 | reg_PAD_AINR1_MIC_P_EN | 0 | 0 | 1 | h1 | rw | reserved
|  |  |  | reg_PAD_AINR1_MIC_PU_SEL | 1 | 1 | 1 | h0 | rw | reserved
|  |  |  | reg_PAD_AINR1_MIC_PIN_SEL_EN | 7 | 4 | 4 | h0 | rw | Pin Mux Selector for PAD_AINR1_MIC
|  |  |  | reg_PAD_AINR1_MIC_DRI_SEL | 11 | 8 | 4 | h8 | rw | reserved
|  |  |  | reg_PAD_AINR1_MIC_SCT_EN | 12 | 12 | 1 | h1 | rw | reserved
|  |  |  | reg_PAD_AINR1_MIC_OEX_EN | 13 | 13 | 1 | h1 | rw | reserved
PHYIO | REG_PAD_AOUTL0 | C14 | 0x28104EE0 | reg_PAD_AOUTL0_P_EN | 0 | 0 | 1 | h1 | rw | reserved
|  |  |  | reg_PAD_AOUTL0_PU_SEL | 1 | 1 | 1 | h0 | rw | reserved
|  |  |  | reg_PAD_AOUTL0_PIN_SEL_EN | 7 | 4 | 4 | h0 | rw | Pin Mux Selector for PAD_AOUTL0
|  |  |  | reg_PAD_AOUTL0_DRI_SEL | 11 | 8 | 4 | h8 | rw | reserved
|  |  |  | reg_PAD_AOUTL0_SCT_EN | 12 | 12 | 1 | h0 | rw | reserved
|  |  |  | reg_PAD_AOUTL0_OEX_EN | 13 | 13 | 1 | h1 | rw | reserved
PHYIO | REG_PAD_AOUTR0 | D15 | 0x28104EE4 | reg_PAD_AOUTR0_P_EN | 0 | 0 | 1 | h1 | rw | reserved
|  |  |  | reg_PAD_AOUTR0_PU_SEL | 1 | 1 | 1 | h0 | rw | reserved
|  |  |  | reg_PAD_AOUTR0_PIN_SEL_EN | 7 | 4 | 4 | h0 | rw | Pin Mux Selector for PAD_AOUTR0
|  |  |  | reg_PAD_AOUTR0_DRI_SEL | 11 | 8 | 4 | h8 | rw | reserved
|  |  |  | reg_PAD_AOUTR0_SCT_EN | 12 | 12 | 1 | h0 | rw | reserved
|  |  |  | reg_PAD_AOUTR0_OEX_EN | 13 | 13 | 1 | h1 | rw | reserved
PHYIO | REG_PAD_AOUTL1 | A12 | 0x28104EF8 | reg_PAD_AOUTL1_PU_EN | 2 | 2 | 1 | h0 | rw | reserved
|  |  |  | reg_PAD_AOUTL1_PD_EN | 3 | 3 | 1 | h0 | rw | reserved
|  |  |  | reg_PAD_AOUTL1_PIN_SEL_EN | 7 | 4 | 4 | h0 | rw | Pin Mux Selector for PAD_AOUTL1
|  |  |  | reg_PAD_AOUTL1_DRI_SEL | 11 | 8 | 4 | h8 | rw | reserved
|  |  |  | reg_PAD_AOUTL1_SCT_EN | 12 | 12 | 1 | h1 | rw | reserved
|  |  |  | reg_PAD_AOUTL1_OEX_EN | 13 | 13 | 1 | h1 | rw | reserved
PHYIO | REG_PAD_AOUTR1 | A13 | 0x28104EFC | reg_PAD_AOUTR1_PU_EN | 2 | 2 | 1 | h0 | rw | reserved
|  |  |  | reg_PAD_AOUTR1_PD_EN | 3 | 3 | 1 | h0 | rw | reserved
|  |  |  | reg_PAD_AOUTR1_PIN_SEL_EN | 7 | 4 | 4 | h0 | rw | Pin Mux Selector for PAD_AOUTR1
|  |  |  | reg_PAD_AOUTR1_DRI_SEL | 11 | 8 | 4 | h8 | rw | reserved
|  |  |  | reg_PAD_AOUTR1_SCT_EN | 12 | 12 | 1 | h1 | rw | reserved
|  |  |  | reg_PAD_AOUTR1_OEX_EN | 13 | 13 | 1 | h1 | rw | reserved
PTEST_G11 | REG_UART0_TX | H3 | 0x2810B000 | g11_uart0_tx_reg_pull_up_en_tdr | 2 | 2 | 1 | h1 | rw | Pull Up Enable for UART0_TX
|  |  |  | g11_uart0_tx_reg_pull_down_en_tdr | 3 | 3 | 1 | h0 | rw | Pull Down Enable for UART0_TX
|  |  |  | g11_uart0_tx_reg_ds_tdr | 11 | 8 | 4 | h8 | rw | Driving Selector for UART0_TX
|  |  |  | g11_uart0_tx_reg_st_tdr | 12 | 12 | 1 | h1 | rw | Schmitt trigger enable for UART0_TX. '1' enables Schmitt trigger input function
|  |  |  | g11_ptest_uart0_tx_oe_x | 13 | 13 | 1 | h1 | rw | PAD OEX enable for UART0_TX. '0' enables PAD output mode under IP's drive
PTEST_G11 | REG_UART0_RX | H4 | 0x2810B004 | g11_uart0_rx_reg_pull_up_en_tdr | 2 | 2 | 1 | h1 | rw | Pull Up Enable for UART0_RX
|  |  |  | g11_uart0_rx_reg_pull_down_en_tdr | 3 | 3 | 1 | h0 | rw | Pull Down Enable for UART0_RX
|  |  |  | g11_uart0_rx_reg_ds_tdr | 11 | 8 | 4 | h8 | rw | Driving Selector for UART0_RX
|  |  |  | g11_uart0_rx_reg_st_tdr | 12 | 12 | 1 | h1 | rw | Schmitt trigger enable for UART0_RX. '1' enables Schmitt trigger input function
|  |  |  | g11_ptest_uart0_rx_oe_x | 13 | 13 | 1 | h1 | rw | PAD OEX enable for UART0_RX. '0' enables PAD output mode under IP's drive
PTEST_G11 | REG_UART1_TX | G4 | 0x2810B008 | g11_uart1_tx_reg_pull_up_en_tdr | 2 | 2 | 1 | h1 | rw | Pull Up Enable for UART1_TX
|  |  |  | g11_uart1_tx_reg_pull_down_en_tdr | 3 | 3 | 1 | h0 | rw | Pull Down Enable for UART1_TX
|  |  |  | g11_uart1_tx_reg_ds_tdr | 11 | 8 | 4 | h8 | rw | Driving Selector for UART1_TX
|  |  |  | g11_uart1_tx_reg_st_tdr | 12 | 12 | 1 | h1 | rw | Schmitt trigger enable for UART1_TX. '1' enables Schmitt trigger input function
|  |  |  | g11_ptest_uart1_tx_oe_x | 13 | 13 | 1 | h1 | rw | PAD OEX enable for UART1_TX. '0' enables PAD output mode under IP's drive
PTEST_G11 | REG_UART1_RTS | G3 | 0x2810B00C | g11_uart1_rts_reg_pull_up_en_tdr | 2 | 2 | 1 | h0 | rw | Pull Up Enable for UART1_RTS
|  |  |  | g11_uart1_rts_reg_pull_down_en_tdr | 3 | 3 | 1 | h1 | rw | Pull Down Enable for UART1_RTS
|  |  |  | g11_uart1_rts_reg_ds_tdr | 11 | 8 | 4 | h8 | rw | Driving Selector for UART1_RTS
|  |  |  | g11_uart1_rts_reg_st_tdr | 12 | 12 | 1 | h1 | rw | Schmitt trigger enable for UART1_RTS. '1' enables Schmitt trigger input function
|  |  |  | g11_ptest_uart1_rts_oe_x | 13 | 13 | 1 | h1 | rw | PAD OEX enable for UART1_RTS. '0' enables PAD output mode under IP's drive
PTEST_G11 | REG_UART1_RX | F3 | 0x2810B010 | g11_uart1_rx_reg_pull_up_en_tdr | 2 | 2 | 1 | h1 | rw | Pull Up Enable for UART1_RX
|  |  |  | g11_uart1_rx_reg_pull_down_en_tdr | 3 | 3 | 1 | h0 | rw | Pull Down Enable for UART1_RX
|  |  |  | g11_uart1_rx_reg_ds_tdr | 11 | 8 | 4 | h8 | rw | Driving Selector for UART1_RX
|  |  |  | g11_uart1_rx_reg_st_tdr | 12 | 12 | 1 | h1 | rw | Schmitt trigger enable for UART1_RX. '1' enables Schmitt trigger input function
|  |  |  | g11_ptest_uart1_rx_oe_x | 13 | 13 | 1 | h1 | rw | PAD OEX enable for UART1_RX. '0' enables PAD output mode under IP's drive
PTEST_G11 | REG_UART1_CTS | F4 | 0x2810B014 | g11_uart1_cts_reg_pull_up_en_tdr | 2 | 2 | 1 | h0 | rw | Pull Up Enable for UART1_CTS
|  |  |  | g11_uart1_cts_reg_pull_down_en_tdr | 3 | 3 | 1 | h1 | rw | Pull Down Enable for UART1_CTS
|  |  |  | g11_uart1_cts_reg_ds_tdr | 11 | 8 | 4 | h8 | rw | Driving Selector for UART1_CTS
|  |  |  | g11_uart1_cts_reg_st_tdr | 12 | 12 | 1 | h1 | rw | Schmitt trigger enable for UART1_CTS. '1' enables Schmitt trigger input function
|  |  |  | g11_ptest_uart1_cts_oe_x | 13 | 13 | 1 | h1 | rw | PAD OEX enable for UART1_CTS. '0' enables PAD output mode under IP's drive
PTEST_G11 | REG_EMMC_RST_X | G5 | 0x2810B018 | g11_emmc_rst_x_reg_pull_up_en_tdr | 2 | 2 | 1 | h0 | rw | Pull Up Enable for EMMC_RST_X
|  |  |  | g11_emmc_rst_x_reg_pull_down_en_tdr | 3 | 3 | 1 | h1 | rw | Pull Down Enable for EMMC_RST_X
|  |  |  | g11_emmc_rst_x_reg_ds_tdr | 11 | 8 | 4 | h8 | rw | Driving Selector for EMMC_RST_X
|  |  |  | g11_emmc_rst_x_reg_st_tdr | 12 | 12 | 1 | h1 | rw | Schmitt trigger enable for EMMC_RST_X. '1' enables Schmitt trigger input function
|  |  |  | g11_ptest_emmc_rst_x_oe_x | 13 | 13 | 1 | h1 | rw | PAD OEX enable for EMMC_RST_X. '0' enables PAD output mode under IP's drive
PTEST_G11 | REG_EMMC_CLK | F5 | 0x2810B01C | g11_emmc_clk_reg_pull_up_en_tdr | 2 | 2 | 1 | h0 | rw | Pull Up Enable for EMMC_CLK
|  |  |  | g11_emmc_clk_reg_pull_down_en_tdr | 3 | 3 | 1 | h1 | rw | Pull Down Enable for EMMC_CLK
|  |  |  | g11_emmc_clk_reg_ds_tdr | 11 | 8 | 4 | h8 | rw | Driving Selector for EMMC_CLK
|  |  |  | g11_emmc_clk_reg_st_tdr | 12 | 12 | 1 | h1 | rw | Schmitt trigger enable for EMMC_CLK. '1' enables Schmitt trigger input function
|  |  |  | g11_ptest_emmc_clk_oe_x | 13 | 13 | 1 | h1 | rw | PAD OEX enable for EMMC_CLK. '0' enables PAD output mode under IP's drive
PTEST_G11 | REG_EMMC_CMD | E3 | 0x2810B020 | g11_emmc_cmd_reg_pull_up_en_tdr | 2 | 2 | 1 | h0 | rw | Pull Up Enable for EMMC_CMD
|  |  |  | g11_emmc_cmd_reg_pull_down_en_tdr | 3 | 3 | 1 | h1 | rw | Pull Down Enable for EMMC_CMD
|  |  |  | g11_emmc_cmd_reg_ds_tdr | 11 | 8 | 4 | h8 | rw | Driving Selector for EMMC_CMD
|  |  |  | g11_emmc_cmd_reg_st_tdr | 12 | 12 | 1 | h1 | rw | Schmitt trigger enable for EMMC_CMD. '1' enables Schmitt trigger input function
|  |  |  | g11_ptest_emmc_cmd_oe_x | 13 | 13 | 1 | h1 | rw | PAD OEX enable for EMMC_CMD. '0' enables PAD output mode under IP's drive
PTEST_G11 | REG_EMMC_D0 | G6 | 0x2810B024 | g11_emmc_d0_reg_pull_up_en_tdr | 2 | 2 | 1 | h1 | rw | Pull Up Enable for EMMC_D0
|  |  |  | g11_emmc_d0_reg_pull_down_en_tdr | 3 | 3 | 1 | h0 | rw | Pull Down Enable for EMMC_D0
|  |  |  | g11_emmc_d0_reg_ds_tdr | 11 | 8 | 4 | h8 | rw | Driving Selector for EMMC_D0
|  |  |  | g11_emmc_d0_reg_st_tdr | 12 | 12 | 1 | h1 | rw | Schmitt trigger enable for EMMC_D0. '1' enables Schmitt trigger input function
|  |  |  | g11_ptest_emmc_d0_oe_x | 13 | 13 | 1 | h1 | rw | PAD OEX enable for EMMC_D0. '0' enables PAD output mode under IP's drive
PTEST_G11 | REG_EMMC_D1 | H6 | 0x2810B028 | g11_emmc_d1_reg_pull_up_en_tdr | 2 | 2 | 1 | h0 | rw | Pull Up Enable for EMMC_D1
|  |  |  | g11_emmc_d1_reg_pull_down_en_tdr | 3 | 3 | 1 | h1 | rw | Pull Down Enable for EMMC_D1
|  |  |  | g11_emmc_d1_reg_ds_tdr | 11 | 8 | 4 | h8 | rw | Driving Selector for EMMC_D1
|  |  |  | g11_emmc_d1_reg_st_tdr | 12 | 12 | 1 | h1 | rw | Schmitt trigger enable for EMMC_D1. '1' enables Schmitt trigger input function
|  |  |  | g11_ptest_emmc_d1_oe_x | 13 | 13 | 1 | h1 | rw | PAD OEX enable for EMMC_D1. '0' enables PAD output mode under IP's drive
PTEST_G11 | REG_EMMC_D2 | F6 | 0x2810B02C | g11_emmc_d2_reg_pull_up_en_tdr | 2 | 2 | 1 | h0 | rw | Pull Up Enable for EMMC_D2
|  |  |  | g11_emmc_d2_reg_pull_down_en_tdr | 3 | 3 | 1 | h1 | rw | Pull Down Enable for EMMC_D2
|  |  |  | g11_emmc_d2_reg_ds_tdr | 11 | 8 | 4 | h8 | rw | Driving Selector for EMMC_D2
|  |  |  | g11_emmc_d2_reg_st_tdr | 12 | 12 | 1 | h1 | rw | Schmitt trigger enable for EMMC_D2. '1' enables Schmitt trigger input function
|  |  |  | g11_ptest_emmc_d2_oe_x | 13 | 13 | 1 | h1 | rw | PAD OEX enable for EMMC_D2. '0' enables PAD output mode under IP's drive
PTEST_G11 | REG_EMMC_D3 | F7 | 0x2810B030 | g11_emmc_d3_reg_pull_up_en_tdr | 2 | 2 | 1 | h1 | rw | Pull Up Enable for EMMC_D3
|  |  |  | g11_emmc_d3_reg_pull_down_en_tdr | 3 | 3 | 1 | h0 | rw | Pull Down Enable for EMMC_D3
|  |  |  | g11_emmc_d3_reg_ds_tdr | 11 | 8 | 4 | h8 | rw | Driving Selector for EMMC_D3
|  |  |  | g11_emmc_d3_reg_st_tdr | 12 | 12 | 1 | h1 | rw | Schmitt trigger enable for EMMC_D3. '1' enables Schmitt trigger input function
|  |  |  | g11_ptest_emmc_d3_oe_x | 13 | 13 | 1 | h1 | rw | PAD OEX enable for EMMC_D3. '0' enables PAD output mode under IP's drive
PTEST_G11 | REG_SD1_CLK | E4 | 0x2810B034 | g11_sd1_clk_reg_pull_up_en_tdr | 2 | 2 | 1 | h0 | rw | Pull Up Enable for SD1_CLK
|  |  |  | g11_sd1_clk_reg_pull_down_en_tdr | 3 | 3 | 1 | h1 | rw | Pull Down Enable for SD1_CLK
|  |  |  | g11_sd1_clk_reg_ds_tdr | 11 | 8 | 4 | h8 | rw | Driving Selector for SD1_CLK
|  |  |  | g11_sd1_clk_reg_st_tdr | 12 | 12 | 1 | h1 | rw | Schmitt trigger enable for SD1_CLK. '1' enables Schmitt trigger input function
|  |  |  | g11_ptest_sd1_clk_oe_x | 13 | 13 | 1 | h1 | rw | PAD OEX enable for SD1_CLK. '0' enables PAD output mode under IP's drive
PTEST_G11 | REG_SD1_CMD | E5 | 0x2810B038 | g11_sd1_cmd_reg_pull_up_en_tdr | 2 | 2 | 1 | h0 | rw | Pull Up Enable for SD1_CMD
|  |  |  | g11_sd1_cmd_reg_pull_down_en_tdr | 3 | 3 | 1 | h1 | rw | Pull Down Enable for SD1_CMD
|  |  |  | g11_sd1_cmd_reg_ds_tdr | 11 | 8 | 4 | h8 | rw | Driving Selector for SD1_CMD
|  |  |  | g11_sd1_cmd_reg_st_tdr | 12 | 12 | 1 | h1 | rw | Schmitt trigger enable for SD1_CMD. '1' enables Schmitt trigger input function
|  |  |  | g11_ptest_sd1_cmd_oe_x | 13 | 13 | 1 | h1 | rw | PAD OEX enable for SD1_CMD. '0' enables PAD output mode under IP's drive
PTEST_G11 | REG_SD1_D0 | D4 | 0x2810B03C | g11_sd1_d0_reg_pull_up_en_tdr | 2 | 2 | 1 | h0 | rw | Pull Up Enable for SD1_D0
|  |  |  | g11_sd1_d0_reg_pull_down_en_tdr | 3 | 3 | 1 | h1 | rw | Pull Down Enable for SD1_D0
|  |  |  | g11_sd1_d0_reg_ds_tdr | 11 | 8 | 4 | h8 | rw | Driving Selector for SD1_D0
|  |  |  | g11_sd1_d0_reg_st_tdr | 12 | 12 | 1 | h1 | rw | Schmitt trigger enable for SD1_D0. '1' enables Schmitt trigger input function
|  |  |  | g11_ptest_sd1_d0_oe_x | 13 | 13 | 1 | h1 | rw | PAD OEX enable for SD1_D0. '0' enables PAD output mode under IP's drive
PTEST_G11 | REG_SD1_D1 | E6 | 0x2810B040 | g11_sd1_d1_reg_pull_up_en_tdr | 2 | 2 | 1 | h0 | rw | Pull Up Enable for SD1_D1
|  |  |  | g11_sd1_d1_reg_pull_down_en_tdr | 3 | 3 | 1 | h1 | rw | Pull Down Enable for SD1_D1
|  |  |  | g11_sd1_d1_reg_ds_tdr | 11 | 8 | 4 | h8 | rw | Driving Selector for SD1_D1
|  |  |  | g11_sd1_d1_reg_st_tdr | 12 | 12 | 1 | h1 | rw | Schmitt trigger enable for SD1_D1. '1' enables Schmitt trigger input function
|  |  |  | g11_ptest_sd1_d1_oe_x | 13 | 13 | 1 | h1 | rw | PAD OEX enable for SD1_D1. '0' enables PAD output mode under IP's drive
PTEST_G11 | REG_SD1_D2 | C4 | 0x2810B044 | g11_sd1_d2_reg_pull_up_en_tdr | 2 | 2 | 1 | h0 | rw | Pull Up Enable for SD1_D2
|  |  |  | g11_sd1_d2_reg_pull_down_en_tdr | 3 | 3 | 1 | h1 | rw | Pull Down Enable for SD1_D2
|  |  |  | g11_sd1_d2_reg_ds_tdr | 11 | 8 | 4 | h8 | rw | Driving Selector for SD1_D2
|  |  |  | g11_sd1_d2_reg_st_tdr | 12 | 12 | 1 | h1 | rw | Schmitt trigger enable for SD1_D2. '1' enables Schmitt trigger input function
|  |  |  | g11_ptest_sd1_d2_oe_x | 13 | 13 | 1 | h1 | rw | PAD OEX enable for SD1_D2. '0' enables PAD output mode under IP's drive
PTEST_G11 | REG_SD1_D3 | D5 | 0x2810B048 | g11_sd1_d3_reg_pull_up_en_tdr | 2 | 2 | 1 | h0 | rw | Pull Up Enable for SD1_D3
|  |  |  | g11_sd1_d3_reg_pull_down_en_tdr | 3 | 3 | 1 | h1 | rw | Pull Down Enable for SD1_D3
|  |  |  | g11_sd1_d3_reg_ds_tdr | 11 | 8 | 4 | h8 | rw | Driving Selector for SD1_D3
|  |  |  | g11_sd1_d3_reg_st_tdr | 12 | 12 | 1 | h1 | rw | Schmitt trigger enable for SD1_D3. '1' enables Schmitt trigger input function
|  |  |  | g11_ptest_sd1_d3_oe_x | 13 | 13 | 1 | h1 | rw | PAD OEX enable for SD1_D3. '0' enables PAD output mode under IP's drive
PTEST_G11 | REG_CAN0_TX | C2 | 0x2810B04C | g11_can0_tx_reg_pull_up_en_tdr | 2 | 2 | 1 | h0 | rw | Pull Up Enable for CAN0_TX
|  |  |  | g11_can0_tx_reg_pull_down_en_tdr | 3 | 3 | 1 | h1 | rw | Pull Down Enable for CAN0_TX
|  |  |  | g11_can0_tx_reg_ds_tdr | 11 | 8 | 4 | h8 | rw | Driving Selector for CAN0_TX
|  |  |  | g11_can0_tx_reg_st_tdr | 12 | 12 | 1 | h1 | rw | Schmitt trigger enable for CAN0_TX. '1' enables Schmitt trigger input function
|  |  |  | g11_ptest_can0_tx_oe_x | 13 | 13 | 1 | h1 | rw | PAD OEX enable for CAN0_TX. '0' enables PAD output mode under IP's drive
PTEST_G11 | REG_CAN0_RX | C1 | 0x2810B050 | g11_can0_rx_reg_pull_up_en_tdr | 2 | 2 | 1 | h0 | rw | Pull Up Enable for CAN0_RX
|  |  |  | g11_can0_rx_reg_pull_down_en_tdr | 3 | 3 | 1 | h1 | rw | Pull Down Enable for CAN0_RX
|  |  |  | g11_can0_rx_reg_ds_tdr | 11 | 8 | 4 | h8 | rw | Driving Selector for CAN0_RX
|  |  |  | g11_can0_rx_reg_st_tdr | 12 | 12 | 1 | h1 | rw | Schmitt trigger enable for CAN0_RX. '1' enables Schmitt trigger input function
|  |  |  | g11_ptest_can0_rx_oe_x | 13 | 13 | 1 | h1 | rw | PAD OEX enable for CAN0_RX. '0' enables PAD output mode under IP's drive
PTEST_G11 | REG_PTEST_FUNC_SEL |  | 0x2810B080 | reg_ptest_func_sel | 3 | 0 | 4 | h0 | rw | ptest_func_selection 0000: audio_phy0, tempsen0 0001: audio_phy1, tempsen1 0010: tempsen2
RTC_G7 | REG_CLK_25M_OUT | G34 | 0x5027000 | reg_CLK_25M_OUT_P_EN | 0 | 0 | 1 | h1 | rw | Pull Enable for CLK_25M_OUT.
|  |  |  | reg_CLK_25M_OUT_PU_SEL | 1 | 1 | 1 | h0 | rw | Pull Selector for CLK_25M_OUT. (0:pull down; 1:pull up)
|  |  |  | reg_CLK_25M_OUT_PIN_SEL_EN | 7 | 4 | 4 | h0 | rw | Pin Mux Selector for CLK_25M_OUT
|  |  |  | reg_CLK_25M_OUT_DRI_SEL | 11 | 8 | 4 | h8 | rw | Driving Selector for CLK_25M_OUT
|  |  |  | reg_CLK_25M_OUT_SCT_EN | 12 | 12 | 1 | h1 | rw | Schmitt trigger enable for CLK_25M_OUT. '1' enables Schmitt trigger input function
|  |  |  | reg_CLK_25M_OUT_OEX_EN | 13 | 13 | 1 | h1 | rw | PAD OEX enable for CLK_25M_OUT. '1' enables PAD output mode under IP's drive
RTC_G7 | REG_PWR_ON | F26 | 0x5027004 | reg_PWR_ON_P_EN | 0 | 0 | 1 | h1 | rw | Pull Enable for PWR_ON.
|  |  |  | reg_PWR_ON_PU_SEL | 1 | 1 | 1 | h0 | rw | Pull Selector for PWR_ON. (0:pull down; 1:pull up)
|  |  |  | reg_PWR_ON_PIN_SEL_EN | 7 | 4 | 4 | h0 | rw | Pin Mux Selector for PWR_ON
|  |  |  | reg_PWR_ON_DRI_SEL | 11 | 8 | 4 | h8 | rw | Driving Selector for PWR_ON
|  |  |  | reg_PWR_ON_SCT_EN | 12 | 12 | 1 | h1 | rw | Schmitt trigger enable for PWR_ON. '1' enables Schmitt trigger input function
|  |  |  | reg_PWR_ON_OEX_EN | 13 | 13 | 1 | h1 | rw | PAD OEX enable for PWR_ON. '1' enables PAD output mode under IP's drive
RTC_G7 | REG_PWR_BUTTON1 | F27 | 0x5027008 | reg_PWR_BUTTON1_P_EN | 0 | 0 | 1 | h1 | rw | Pull Enable for PWR_BUTTON1.
|  |  |  | reg_PWR_BUTTON1_PU_SEL | 1 | 1 | 1 | h1 | rw | Pull Selector for PWR_BUTTON1. (0:pull down; 1:pull up)
|  |  |  | reg_PWR_BUTTON1_PIN_SEL_EN | 7 | 4 | 4 | h0 | rw | Pin Mux Selector for PWR_BUTTON1
|  |  |  | reg_PWR_BUTTON1_DRI_SEL | 11 | 8 | 4 | h8 | rw | Driving Selector for PWR_BUTTON1
|  |  |  | reg_PWR_BUTTON1_SCT_EN | 12 | 12 | 1 | h1 | rw | Schmitt trigger enable for PWR_BUTTON1. '1' enables Schmitt trigger input function
|  |  |  | reg_PWR_BUTTON1_OEX_EN | 13 | 13 | 1 | h1 | rw | PAD OEX enable for PWR_BUTTON1. '1' enables PAD output mode under IP's drive
RTC_G7 | REG_PWR_WAKEUP0 | F31 | 0x502700C | reg_PWR_WAKEUP0_P_EN | 0 | 0 | 1 | h1 | rw | Pull Enable for PWR_WAKEUP0.
|  |  |  | reg_PWR_WAKEUP0_PU_SEL | 1 | 1 | 1 | h0 | rw | Pull Selector for PWR_WAKEUP0. (0:pull down; 1:pull up)
|  |  |  | reg_PWR_WAKEUP0_PIN_SEL_EN | 7 | 4 | 4 | h0 | rw | Pin Mux Selector for PWR_WAKEUP0
|  |  |  | reg_PWR_WAKEUP0_DRI_SEL | 11 | 8 | 4 | h8 | rw | Driving Selector for PWR_WAKEUP0
|  |  |  | reg_PWR_WAKEUP0_SCT_EN | 12 | 12 | 1 | h1 | rw | Schmitt trigger enable for PWR_WAKEUP0. '1' enables Schmitt trigger input function
|  |  |  | reg_PWR_WAKEUP0_OEX_EN | 13 | 13 | 1 | h1 | rw | PAD OEX enable for PWR_WAKEUP0. '1' enables PAD output mode under IP's drive
RTC_G7 | REG_PWR_WAKEUP1 | F30 | 0x5027010 | reg_PWR_WAKEUP1_P_EN | 0 | 0 | 1 | h1 | rw | Pull Enable for PWR_WAKEUP1.
RTC_G7 | REG_PWR_SEQ1 | F28 | 0x5027014 | reg_PWR_SEQ1_P_EN | 0 | 0 | 1 | h1 | rw | Pull Enable for PWR_SEQ1.
|  |  |  | reg_PWR_SEQ1_PU_SEL | 1 | 1 | 1 | h0 | rw | Pull Selector for PWR_SEQ1. (0:pull down; 1:pull up)
|  |  |  | reg_PWR_SEQ1_PIN_SEL_EN | 7 | 4 | 4 | h0 | rw | Pin Mux Selector for PWR_SEQ1
|  |  |  | reg_PWR_SEQ1_DRI_SEL | 11 | 8 | 4 | h8 | rw | Driving Selector for PWR_SEQ1
|  |  |  | reg_PWR_SEQ1_SCT_EN | 12 | 12 | 1 | h1 | rw | Schmitt trigger enable for PWR_SEQ1. '1' enables Schmitt trigger input function
|  |  |  | reg_PWR_SEQ1_OEX_EN | 13 | 13 | 1 | h1 | rw | PAD OEX enable for PWR_SEQ1. '1' enables PAD output mode under IP's drive
RTC_G7 | REG_PWR_SEQ2 | G28 | 0x5027018 | reg_PWR_SEQ2_P_EN | 0 | 0 | 1 | h1 | rw | Pull Enable for PWR_SEQ2.
|  |  |  | reg_PWR_SEQ2_PU_SEL | 1 | 1 | 1 | h0 | rw | Pull Selector for PWR_SEQ2. (0:pull down; 1:pull up)
|  |  |  | reg_PWR_SEQ2_PIN_SEL_EN | 7 | 4 | 4 | h0 | rw | Pin Mux Selector for PWR_SEQ2
|  |  |  | reg_PWR_SEQ2_DRI_SEL | 11 | 8 | 4 | h8 | rw | Driving Selector for PWR_SEQ2
|  |  |  | reg_PWR_SEQ2_SCT_EN | 12 | 12 | 1 | h0 | rw | Schmitt trigger enable for PWR_SEQ2. '1' enables Schmitt trigger input function
|  |  |  | reg_PWR_SEQ2_OEX_EN | 13 | 13 | 1 | h1 | rw | PAD OEX enable for PWR_SEQ2. '1' enables PAD output mode under IP's drive
RTC_G7 | REG_PWR_SEQ3 | G27 | 0x502701C | reg_PWR_SEQ3_P_EN | 0 | 0 | 1 | h1 | rw | Pull Enable for PWR_SEQ3.
|  |  |  | reg_PWR_SEQ3_PU_SEL | 1 | 1 | 1 | h0 | rw | Pull Selector for PWR_SEQ3. (0:pull down; 1:pull up)
|  |  |  | reg_PWR_SEQ3_PIN_SEL_EN | 7 | 4 | 4 | h0 | rw | Pin Mux Selector for PWR_SEQ3
|  |  |  | reg_PWR_SEQ3_DRI_SEL | 11 | 8 | 4 | h8 | rw | Driving Selector for PWR_SEQ3
|  |  |  | reg_PWR_SEQ3_SCT_EN | 12 | 12 | 1 | h0 | rw | Schmitt trigger enable for PWR_SEQ3. '1' enables Schmitt trigger input function
|  |  |  | reg_PWR_SEQ3_OEX_EN | 13 | 13 | 1 | h1 | rw | PAD OEX enable for PWR_SEQ3. '1' enables PAD output mode under IP's drive
RTC_G7 | REG_PWR_IIC_SDA | F25 | 0x5027020 | reg_PWR_IIC_SDA_PU_EN | 2 | 2 | 1 | h0 | rw | Pull Up Enable for PWR_IIC_SDA
|  |  |  | reg_PWR_IIC_SDA_PD_EN | 3 | 3 | 1 | h0 | rw | Pull Down Enable for PWR_IIC_SDA
|  |  |  | reg_PWR_IIC_SDA_PIN_SEL_EN | 7 | 4 | 4 | h0 | rw | Pin Mux Selector for PWR_IIC_SDA
|  |  |  | reg_PWR_IIC_SDA_DRI_SEL | 11 | 8 | 4 | h8 | rw | Driving Selector for PWR_IIC_SDA
|  |  |  | reg_PWR_IIC_SDA_SCT_EN | 12 | 12 | 1 | h1 | rw | Schmitt trigger enable for PWR_IIC_SDA. '1' enables Schmitt trigger input function
|  |  |  | reg_PWR_IIC_SDA_OEX_EN | 13 | 13 | 1 | h1 | rw | PAD OEX enable for PWR_IIC_SDA. '1' enables PAD output mode under IP's drive
RTC_G7 | REG_PWR_IIC_SCL | F24 | 0x5027024 | reg_PWR_IIC_SCL_PU_EN | 2 | 2 | 1 | h0 | rw | Pull Up Enable for PWR_IIC_SCL
|  |  |  | reg_PWR_IIC_SCL_PD_EN | 3 | 3 | 1 | h0 | rw | Pull Down Enable for PWR_IIC_SCL
|  |  |  | reg_PWR_IIC_SCL_PIN_SEL_EN | 7 | 4 | 4 | h0 | rw | Pin Mux Selector for PWR_IIC_SCL
|  |  |  | reg_PWR_IIC_SCL_DRI_SEL | 11 | 8 | 4 | h8 | rw | Driving Selector for PWR_IIC_SCL
|  |  |  | reg_PWR_IIC_SCL_SCT_EN | 12 | 12 | 1 | h1 | rw | Schmitt trigger enable for PWR_IIC_SCL. '1' enables Schmitt trigger input function
|  |  |  | reg_PWR_IIC_SCL_OEX_EN | 13 | 13 | 1 | h1 | rw | PAD OEX enable for PWR_IIC_SCL. '1' enables PAD output mode under IP's drive
RTC_G7 | REG_PWR_UART_TX | G30 | 0x5027028 | reg_PWR_UART_TX_P_EN | 0 | 0 | 1 | h1 | rw | Pull Enable for PWR_UART_TX.
|  |  |  | reg_PWR_UART_TX_PU_SEL | 1 | 1 | 1 | h1 | rw | Pull Selector for PWR_UART_TX. (0:pull down; 1:pull up)
|  |  |  | reg_PWR_UART_TX_PIN_SEL_EN | 7 | 4 | 4 | h0 | rw | Pin Mux Selector for PWR_UART_TX
|  |  |  | reg_PWR_UART_TX_DRI_SEL | 11 | 8 | 4 | h8 | rw | Driving Selector for PWR_UART_TX
|  |  |  | reg_PWR_UART_TX_SCT_EN | 12 | 12 | 1 | h1 | rw | Schmitt trigger enable for PWR_UART_TX. '1' enables Schmitt trigger input function
|  |  |  | reg_PWR_UART_TX_OEX_EN | 13 | 13 | 1 | h1 | rw | PAD OEX enable for PWR_UART_TX. '1' enables PAD output mode under IP's drive
RTC_G7 | REG_PWR_UART_RX | G31 | 0x502702C | reg_PWR_UART_RX_P_EN | 0 | 0 | 1 | h1 | rw | Pull Enable for PWR_UART_RX.
|  |  |  | reg_PWR_UART_RX_PU_SEL | 1 | 1 | 1 | h1 | rw | Pull Selector for PWR_UART_RX. (0:pull down; 1:pull up)
|  |  |  | reg_PWR_UART_RX_PIN_SEL_EN | 7 | 4 | 4 | h0 | rw | Pin Mux Selector for PWR_UART_RX
|  |  |  | reg_PWR_UART_RX_DRI_SEL | 11 | 8 | 4 | h8 | rw | Driving Selector for PWR_UART_RX
|  |  |  | reg_PWR_UART_RX_SCT_EN | 12 | 12 | 1 | h1 | rw | Schmitt trigger enable for PWR_UART_RX. '1' enables Schmitt trigger input function
|  |  |  | reg_PWR_UART_RX_OEX_EN | 13 | 13 | 1 | h1 | rw | PAD OEX enable for PWR_UART_RX. '1' enables PAD output mode under IP's drive
RTC_G7 | REG_PWR_GPIO0 | F22 | 0x5027030 | reg_PWR_GPIO0_P_EN | 0 | 0 | 1 | h1 | rw | Pull Enable for PWR_GPIO0.
|  |  |  | reg_PWR_GPIO0_PU_SEL | 1 | 1 | 1 | h0 | rw | Pull Selector for PWR_GPIO0. (0:pull down; 1:pull up)
|  |  |  | reg_PWR_GPIO0_PIN_SEL_EN | 7 | 4 | 4 | h0 | rw | Pin Mux Selector for PWR_GPIO0
|  |  |  | reg_PWR_GPIO0_DRI_SEL | 11 | 8 | 4 | h8 | rw | Driving Selector for PWR_GPIO0
|  |  |  | reg_PWR_GPIO0_SCT_EN | 12 | 12 | 1 | h1 | rw | Schmitt trigger enable for PWR_GPIO0. '1' enables Schmitt trigger input function
|  |  |  | reg_PWR_GPIO0_OEX_EN | 13 | 13 | 1 | h1 | rw | PAD OEX enable for PWR_GPIO0. '1' enables PAD output mode under IP's drive
|  |  |  | reg_PWR_GPIO0_IE | 14 | 14 | 1 | h1 | rw | PAD IE, MUST set to 0 when test ADC
RTC_G7 | REG_PWR_GPIO1 | E22 | 0x5027034 | reg_PWR_GPIO1_P_EN | 0 | 0 | 1 | h1 | rw | Pull Enable for PWR_GPIO1.
|  |  |  | reg_PWR_GPIO1_PU_SEL | 1 | 1 | 1 | h0 | rw | Pull Selector for PWR_GPIO1. (0:pull down; 1:pull up)
|  |  |  | reg_PWR_GPIO1_PIN_SEL_EN | 7 | 4 | 4 | h0 | rw | Pin Mux Selector for PWR_GPIO1
|  |  |  | reg_PWR_GPIO1_DRI_SEL | 11 | 8 | 4 | h8 | rw | Driving Selector for PWR_GPIO1
|  |  |  | reg_PWR_GPIO1_SCT_EN | 12 | 12 | 1 | h1 | rw | Schmitt trigger enable for PWR_GPIO1. '1' enables Schmitt trigger input function
|  |  |  | reg_PWR_GPIO1_OEX_EN | 13 | 13 | 1 | h1 | rw | PAD OEX enable for PWR_GPIO1. '1' enables PAD output mode under IP's drive
|  |  |  | reg_PWR_GPIO1_IE | 14 | 14 | 1 | h1 | rw | PAD IE, MUST set to 0 when test ADC
RTC_G7 | REG_PWR_GPIO2 | F18 | 0x5027038 | reg_PWR_GPIO2_P_EN | 0 | 0 | 1 | h1 | rw | Pull Enable for PWR_GPIO2.
|  |  |  | reg_PWR_GPIO2_PU_SEL | 1 | 1 | 1 | h0 | rw | Pull Selector for PWR_GPIO2. (0:pull down; 1:pull up)
|  |  |  | reg_PWR_GPIO2_PIN_SEL_EN | 7 | 4 | 4 | h0 | rw | Pin Mux Selector for PWR_GPIO2
|  |  |  | reg_PWR_GPIO2_DRI_SEL | 11 | 8 | 4 | h8 | rw | Driving Selector for PWR_GPIO2
|  |  |  | reg_PWR_GPIO2_SCT_EN | 12 | 12 | 1 | h1 | rw | Schmitt trigger enable for PWR_GPIO2. '1' enables Schmitt trigger input function
|  |  |  | reg_PWR_GPIO2_OEX_EN | 13 | 13 | 1 | h1 | rw | PAD OEX enable for PWR_GPIO2. '1' enables PAD output mode under IP's drive
RTC_G7 | REG_PWR_GPIO3 | F19 | 0x502703C | reg_PWR_GPIO3_P_EN | 0 | 0 | 1 | h1 | rw | Pull Enable for PWR_GPIO3.
|  |  |  | reg_PWR_GPIO3_PU_SEL | 1 | 1 | 1 | h0 | rw | Pull Selector for PWR_GPIO3. (0:pull down; 1:pull up)
|  |  |  | reg_PWR_GPIO3_PIN_SEL_EN | 7 | 4 | 4 | h0 | rw | Pin Mux Selector for PWR_GPIO3
|  |  |  | reg_PWR_GPIO3_DRI_SEL | 11 | 8 | 4 | h8 | rw | Driving Selector for PWR_GPIO3
|  |  |  | reg_PWR_GPIO3_SCT_EN | 12 | 12 | 1 | h1 | rw | Schmitt trigger enable for PWR_GPIO3. '1' enables Schmitt trigger input function
|  |  |  | reg_PWR_GPIO3_OEX_EN | 13 | 13 | 1 | h1 | rw | PAD OEX enable for PWR_GPIO3. '1' enables PAD output mode under IP's drive
RTC_G7 | REG_PWR_GPIO4 | F17 | 0x5027040 | reg_PWR_GPIO4_P_EN | 0 | 0 | 1 | h1 | rw | Pull Enable for PWR_GPIO4.
|  |  |  | reg_PWR_GPIO4_PU_SEL | 1 | 1 | 1 | h0 | rw | Pull Selector for PWR_GPIO4. (0:pull down; 1:pull up)
|  |  |  | reg_PWR_GPIO4_PIN_SEL_EN | 7 | 4 | 4 | h0 | rw | Pin Mux Selector for PWR_GPIO4
|  |  |  | reg_PWR_GPIO4_DRI_SEL | 11 | 8 | 4 | h8 | rw | Driving Selector for PWR_GPIO4
|  |  |  | reg_PWR_GPIO4_SCT_EN | 12 | 12 | 1 | h1 | rw | Schmitt trigger enable for PWR_GPIO4. '1' enables Schmitt trigger input function
|  |  |  | reg_PWR_GPIO4_OEX_EN | 13 | 13 | 1 | h1 | rw | PAD OEX enable for PWR_GPIO4. '1' enables PAD output mode under IP's drive
RTC_G7 | REG_PWR_GPIO5 | F23 | 0x5027044 | reg_PWR_GPIO5_P_EN | 0 | 0 | 1 | h1 | rw | Pull Enable for PWR_GPIO5.
|  |  |  | reg_PWR_GPIO5_PU_SEL | 1 | 1 | 1 | h0 | rw | Pull Selector for PWR_GPIO5. (0:pull down; 1:pull up)
|  |  |  | reg_PWR_GPIO5_PIN_SEL_EN | 7 | 4 | 4 | h0 | rw | Pin Mux Selector for PWR_GPIO5
|  |  |  | reg_PWR_GPIO5_DRI_SEL | 11 | 8 | 4 | h8 | rw | Driving Selector for PWR_GPIO5
|  |  |  | reg_PWR_GPIO5_SCT_EN | 12 | 12 | 1 | h1 | rw | Schmitt trigger enable for PWR_GPIO5. '1' enables Schmitt trigger input function
|  |  |  | reg_PWR_GPIO5_OEX_EN | 13 | 13 | 1 | h1 | rw | PAD OEX enable for PWR_GPIO5. '1' enables PAD output mode under IP's drive
RTC_G7 | REG_PWR_GPIO6 | F21 | 0x5027048 | reg_PWR_GPIO6_P_EN | 0 | 0 | 1 | h1 | rw | Pull Enable for PWR_GPIO6.
|  |  |  | reg_PWR_GPIO6_PU_SEL | 1 | 1 | 1 | h0 | rw | Pull Selector for PWR_GPIO6. (0:pull down; 1:pull up)
|  |  |  | reg_PWR_GPIO6_PIN_SEL_EN | 7 | 4 | 4 | h0 | rw | Pin Mux Selector for PWR_GPIO6
|  |  |  | reg_PWR_GPIO6_DRI_SEL | 11 | 8 | 4 | h8 | rw | Driving Selector for PWR_GPIO6
|  |  |  | reg_PWR_GPIO6_SCT_EN | 12 | 12 | 1 | h1 | rw | Schmitt trigger enable for PWR_GPIO6. '1' enables Schmitt trigger input function
|  |  |  | reg_PWR_GPIO6_OEX_EN | 13 | 13 | 1 | h1 | rw | PAD OEX enable for PWR_GPIO6. '1' enables PAD output mode under IP's drive
RTC_G7 | REG_PWR_RSTN | H33 | 0x502704C | reg_PWR_RSTN_P_EN | 0 | 0 | 1 | h1 | rw | Pull Enable for PWR_RSTN.
|  |  |  | reg_PWR_RSTN_PU_SEL | 1 | 1 | 1 | h1 | rw | Pull Selector for PWR_RSTN. (0:pull down; 1:pull up)
|  |  |  | reg_PWR_RSTN_PIN_SEL_EN | 7 | 4 | 4 | h0 | rw | Pin Mux Selector for PWR_RSTN
|  |  |  | reg_PWR_RSTN_DRI_SEL | 11 | 8 | 4 | h8 | rw | Driving Selector for PWR_RSTN
|  |  |  | reg_PWR_RSTN_SCT_EN | 12 | 12 | 1 | h1 | rw | Schmitt trigger enable for PWR_RSTN. '1' enables Schmitt trigger input function
|  |  |  | reg_PWR_RSTN_OEX_EN | 13 | 13 | 1 | h1 | rw | PAD OEX enable for PWR_RSTN. '1' enables PAD output mode under IP's drive
RTC_G7 | REG_CLK_25M_SEL | G33 | 0x5027050 | reg_CLK_25M_SEL_P_EN | 0 | 0 | 1 | h1 | rw | Pull Enable for CLK_25M_SEL.
|  |  |  | reg_CLK_25M_SEL_PU_SEL | 1 | 1 | 1 | h0 | rw | Pull Selector for CLK_25M_SEL. (0:pull down; 1:pull up)
|  |  |  | reg_CLK_25M_SEL_PIN_SEL_EN | 7 | 4 | 4 | h0 | rw | Pin Mux Selector for CLK_25M_SEL
|  |  |  | reg_CLK_25M_SEL_DRI_SEL | 11 | 8 | 4 | h8 | rw | Driving Selector for CLK_25M_SEL
|  |  |  | reg_CLK_25M_SEL_SCT_EN | 12 | 12 | 1 | h1 | rw | Schmitt trigger enable for CLK_25M_SEL. '1' enables Schmitt trigger input function
|  |  |  | reg_CLK_25M_SEL_OEX_EN | 13 | 13 | 1 | h1 | rw | PAD OEX enable for CLK_25M_SEL. '1' enables PAD output mode under IP's drive
RTC_G7 | REG_PWR_XTAL |  | 0x5027054 | io_g6_pwr_xtal_xin_xe | 0 | 0 | 1 | h1 | ro | io_g6_pwr_xtal_xin_xe
|  |  |  | io_g6_pwr_xtal_xin_ref0 | 1 | 1 | 1 | h0 | ro | io_g6_pwr_xtal_xin_ref0
|  |  |  | io_g6_pwr_xtal_xin_ref1 | 2 | 2 | 1 | h1 | ro | io_g6_pwr_xtal_xin_ref1
|  |  |  | io_g6_pwr_xtal_xin_rd0 | 3 | 3 | 1 | h0 | ro | io_g6_pwr_xtal_xin_rd0
|  |  |  | io_g6_pwr_xtal_xin_rd1 | 4 | 4 | 1 | h0 | ro | io_g6_pwr_xtal_xin_rd1
|  |  |  | io_g6_pwr_xtal_xin_ds0 | 5 | 5 | 1 | h1 | ro | io_g6_pwr_xtal_xin_ds0
|  |  |  | io_g6_pwr_xtal_xin_ds1 | 6 | 6 | 1 | h1 | ro | io_g6_pwr_xtal_xin_ds1
|  |  |  | io_g6_pwr_xtal_xin_ds2 | 7 | 7 | 1 | h1 | ro | io_g6_pwr_xtal_xin_ds2
|  |  |  | io_g6_pwr_xtal_xin_ds3 | 8 | 8 | 1 | h1 | ro | io_g6_pwr_xtal_xin_ds3
|  |  |  | reg_clk_25m_out_oe_x | 9 | 9 | 1 | h1 | rw | reg_clk_25m_out_oe_x 0: PAD CLK_25M_OUT output 25MHz 1: PAD CLK_25M_OUT input 25MHz
CORE_IP | REG_GRP_C906_JTAG0_TDO_SEL |  | 0x28105000 | reg_grp_sel_c906_jtag0_tdo | 3 | 0 | 4 | h5 | rw | not used
CORE_IP | REG_GRP_C906_JTAG0_TDI_SEL |  | 0x28105004 | reg_grp_sel_c906_jtag0_tdi | 3 | 0 | 4 | h5 | rw | not used
CORE_IP | REG_GRP_UART2_RTS_SEL | T6 | 0x28105008 | reg_grp_sel_uart2_rts | 3 | 0 | 4 | h5 | rw | Active Group List : 5; 12; 11;
CORE_IP | REG_GRP_IIC4_SDA_SEL | K5 | 0x2810500C | reg_grp_sel_iic4_sda | 3 | 0 | 4 | h5 | rw | Active Group List : 5; 1; 12; 11; 9;
CORE_IP | REG_GRP_C906_JTAG0_TCK_SEL |  | 0x28105010 | reg_grp_sel_c906_jtag0_tck | 3 | 0 | 4 | h5 | rw | not used
CORE_IP | REG_GRP_UART2_CTS_SEL | T5 | 0x28105014 | reg_grp_sel_uart2_cts | 3 | 0 | 4 | h5 | rw | Active Group List : 5; 12; 11;
CORE_IP | REG_GRP_IIC4_SCL_SEL | K6 | 0x28105018 | reg_grp_sel_iic4_scl | 3 | 0 | 4 | h5 | rw | Active Group List : 5; 1; 12; 11; 9;
CORE_IP | REG_GRP_C906_JTAG0_TMS_SEL |  | 0x2810501C | reg_grp_sel_c906_jtag0_tms | 3 | 0 | 4 | h5 | rw | not used
CORE_IP | REG_GRP_CAN1_TX_SEL |  | 0x28105020 | reg_grp_sel_can1_tx | 3 | 0 | 4 | h5 | rw | Active Group List : 5; 12; 9;
CORE_IP | REG_GRP_UART2_TX_SEL | P5 | 0x28105024 | reg_grp_sel_uart2_tx | 3 | 0 | 4 | h5 | rw | Active Group List : 5; 12;
CORE_IP | REG_GRP_IIC7_SDA_SEL |  | 0x28105028 | reg_grp_sel_iic7_sda | 3 | 0 | 4 | h5 | rw | Active Group List : 5; 12; 9;
CORE_IP | REG_GRP_C906_JTAG0_TRST_X_SEL |  | 0x2810502C | reg_grp_sel_c906_jtag0_trst_x | 3 | 0 | 4 | h5 | rw | not used
CORE_IP | REG_GRP_CAN1_RXD_SEL |  | 0x28105030 | reg_grp_sel_can1_rxd | 3 | 0 | 4 | h5 | rw | Active Group List : 5; 12; 9;
CORE_IP | REG_GRP_UART2_RX_SEL | R5 | 0x28105034 | reg_grp_sel_uart2_rx | 3 | 0 | 4 | h5 | rw | Active Group List : 5; 12;
CORE_IP | REG_GRP_IIC7_SCL_SEL |  | 0x28105038 | reg_grp_sel_iic7_scl | 3 | 0 | 4 | h5 | rw | Active Group List : 5; 12; 9;
CORE_IP | REG_GRP_C906_JTAG0_SRST_X_SEL |  | 0x2810503C | reg_grp_sel_c906_jtag0_srst_x | 3 | 0 | 4 | h5 | rw | not used
CORE_IP | REG_GRP_UART4_TX_SEL | R6 | 0x28105040 | reg_grp_sel_uart4_tx | 3 | 0 | 4 | h5 | rw | Active Group List : 5; 12; 9;
CORE_IP | REG_GRP_SPI1_CS_X_SEL |  | 0x28105044 | reg_grp_sel_spi1_cs_x | 3 | 0 | 4 | hc | rw | Active Group List : 12; 9;
CORE_IP | REG_GRP_IIC0_SDA_SEL | K2 | 0x28105048 | reg_grp_sel_iic0_sda | 3 | 0 | 4 | h5 | rw | Active Group List : 5; 12; 9;
CORE_IP | REG_GRP_I2S2_MCLK_SEL |  | 0x2810504C | reg_grp_sel_i2s2_mclk | 3 | 0 | 4 | h9 | rw | Active Group List : 9;
CORE_IP | REG_GRP_UART4_RX_SEL | M5 | 0x28105050 | reg_grp_sel_uart4_rx | 3 | 0 | 4 | h5 | rw | Active Group List : 5; 12; 9;
CORE_IP | REG_GRP_SPI3_SCK_SEL |  | 0x28105054 | reg_grp_sel_spi3_sck | 3 | 0 | 4 | hc | rw | Active Group List : 12; 9; 8;
CORE_IP | REG_GRP_IIC0_SCL_SEL | J1 | 0x28105058 | reg_grp_sel_iic0_scl | 3 | 0 | 4 | h5 | rw | Active Group List : 5; 12; 9;
CORE_IP | REG_GRP_I2S0_SCLK_SEL | AL8 | 0x2810505C | reg_grp_sel_i2s0_sclk | 3 | 0 | 4 | h5 | rw | Active Group List : 5; 6;
CORE_IP | REG_GRP_UART5_TX_SEL |  | 0x28105060 | reg_grp_sel_uart5_tx | 3 | 0 | 4 | h5 | rw | Active Group List : 5; 12; 11; 9; 6;
CORE_IP | REG_GRP_SPI0_CS_X_SEL | E14 | 0x28105064 | reg_grp_sel_spi0_cs_x | 3 | 0 | 4 | h5 | rw | Active Group List : 5; 9; 8; 6;
CORE_IP | REG_GRP_IIC5_SDA_SEL | L6 | 0x28105068 | reg_grp_sel_iic5_sda | 3 | 0 | 4 | h5 | rw | Active Group List : 5; 1; 12; 11; 9;
CORE_IP | REG_GRP_I2S0_WSI_SEL | AL7 | 0x2810506C | reg_grp_sel_i2s0_wsi | 3 | 0 | 4 | h5 | rw | Active Group List : 5; 6;
CORE_IP | REG_GRP_UART5_RX_SEL |  | 0x28105070 | reg_grp_sel_uart5_rx | 3 | 0 | 4 | h5 | rw | Active Group List : 5; 12; 11; 9; 6;
CORE_IP | REG_GRP_SPI0_SDI_SEL | E13 | 0x28105074 | reg_grp_sel_spi0_sdi | 3 | 0 | 4 | h5 | rw | Active Group List : 5; 9; 8; 6;
CORE_IP | REG_GRP_IIC5_SCL_SEL | M6 | 0x28105078 | reg_grp_sel_iic5_scl | 3 | 0 | 4 | h5 | rw | Active Group List : 5; 1; 12; 11; 9;
CORE_IP | REG_GRP_I2S0_SDI0_SEL | AK7 | 0x2810507C | reg_grp_sel_i2s0_sdi0 | 3 | 0 | 4 | h5 | rw | Active Group List : 5; 6;
CORE_IP | REG_GRP_UART6_TX_SEL |  | 0x28105080 | reg_grp_sel_uart6_tx | 3 | 0 | 4 | h5 | rw | Active Group List : 5; 12; 9; 6;
CORE_IP | REG_GRP_SPI0_SDO_SEL | F12 | 0x28105084 | reg_grp_sel_spi0_sdo | 3 | 0 | 4 | h5 | rw | Active Group List : 5; 9; 8; 6;
CORE_IP | REG_GRP_IIC6_SDA_SEL |  | 0x28105088 | reg_grp_sel_iic6_sda | 3 | 0 | 4 | h5 | rw | Active Group List : 5; 1; 12; 11;
CORE_IP | REG_GRP_I2S0_SDI1_SEL | AK6 | 0x2810508C | reg_grp_sel_i2s0_sdi1 | 3 | 0 | 4 | h5 | rw | Active Group List : 5; 6;
CORE_IP | REG_GRP_UART6_RX_SEL |  | 0x28105090 | reg_grp_sel_uart6_rx | 3 | 0 | 4 | h5 | rw | Active Group List : 5; 12; 9; 6;
CORE_IP | REG_GRP_SPI0_SCK_SEL | E12 | 0x28105094 | reg_grp_sel_spi0_sck | 3 | 0 | 4 | h5 | rw | Active Group List : 5; 9; 8; 6;
CORE_IP | REG_GRP_IIC6_SCL_SEL |  | 0x28105098 | reg_grp_sel_iic6_scl | 3 | 0 | 4 | h5 | rw | Active Group List : 5; 1; 12; 11;
CORE_IP | REG_GRP_I2S0_SDO_SEL | AL6 | 0x2810509C | reg_grp_sel_i2s0_sdo | 3 | 0 | 4 | h5 | rw | Active Group List : 5; 6;
CORE_IP | REG_GRP_UART7_TX_SEL |  | 0x281050A0 | reg_grp_sel_uart7_tx | 3 | 0 | 4 | h5 | rw | Active Group List : 5; 11; 9; 6;
CORE_IP | REG_GRP_UART4_RTS_SEL | V6 | 0x281050A4 | reg_grp_sel_uart4_rts | 3 | 0 | 4 | h5 | rw | Active Group List : 5; 12;
CORE_IP | REG_GRP_I2S0_MCLK_SEL | AK8 | 0x281050A8 | reg_grp_sel_i2s0_mclk | 3 | 0 | 4 | h5 | rw | Active Group List : 5; 6;
CORE_IP | REG_GRP_UART7_RX_SEL |  | 0x281050AC | reg_grp_sel_uart7_rx | 3 | 0 | 4 | h5 | rw | Active Group List : 5; 11; 9; 6;
CORE_IP | REG_GRP_UART4_CTS_SEL | P6 | 0x281050B0 | reg_grp_sel_uart4_cts | 3 | 0 | 4 | h5 | rw | Active Group List : 5; 12;
CORE_IP | REG_GRP_PWM4_SEL |  | 0x281050B4 | reg_grp_sel_pwm4 | 3 | 0 | 4 | h1 | rw | Active Group List : 1; 9; 6;
CORE_IP | REG_GRP_PWM5_SEL |  | 0x281050B8 | reg_grp_sel_pwm5 | 3 | 0 | 4 | h1 | rw | Active Group List : 1; 9; 6;
CORE_IP | REG_GRP_PWM6_SEL |  | 0x281050BC | reg_grp_sel_pwm6 | 3 | 0 | 4 | h1 | rw | Active Group List : 1; 9;
CORE_IP | REG_GRP_PWM7_SEL |  | 0x281050C0 | reg_grp_sel_pwm7 | 3 | 0 | 4 | h1 | rw | Active Group List : 1; 9; 8;
CORE_IP | REG_GRP_PWM8_SEL |  | 0x281050C4 | reg_grp_sel_pwm8 | 3 | 0 | 4 | h1 | rw | Active Group List : 1; 12; 8;
CORE_IP | REG_GRP_PWM9_SEL |  | 0x281050C8 | reg_grp_sel_pwm9 | 3 | 0 | 4 | h1 | rw | Active Group List : 1; 12; 8;
CORE_IP | REG_GRP_PWM10_SEL |  | 0x281050CC | reg_grp_sel_pwm10 | 3 | 0 | 4 | h1 | rw | Active Group List : 1; 12; 8;
CORE_IP | REG_GRP_PWM11_SEL |  | 0x281050D0 | reg_grp_sel_pwm11 | 3 | 0 | 4 | h1 | rw | Active Group List : 1; 12; 8;
CORE_IP | REG_GRP_PWM12_SEL |  | 0x281050D4 | reg_grp_sel_pwm12 | 3 | 0 | 4 | h1 | rw | Active Group List : 1; 12; 8;
CORE_IP | REG_GRP_PWM13_SEL |  | 0x281050D8 | reg_grp_sel_pwm13 | 3 | 0 | 4 | h1 | rw | Active Group List : 1; 12; 9;
CORE_IP | REG_GRP_PWM14_SEL |  | 0x281050DC | reg_grp_sel_pwm14 | 3 | 0 | 4 | h1 | rw | Active Group List : 1; 12;
CORE_IP | REG_GRP_PWM15_SEL |  | 0x281050E0 | reg_grp_sel_pwm15 | 3 | 0 | 4 | h1 | rw | Active Group List : 1; 12; 11;
CORE_IP | REG_GRP_PWM16_SEL |  | 0x281050E4 | reg_grp_sel_pwm16 | 3 | 0 | 4 | h1 | rw | Active Group List : 1; 11;
CORE_IP | REG_GRP_PWM17_SEL |  | 0x281050E8 | reg_grp_sel_pwm17 | 3 | 0 | 4 | h1 | rw | Active Group List : 1; 11;
CORE_IP | REG_GRP_PWM18_SEL |  | 0x281050EC | reg_grp_sel_pwm18 | 3 | 0 | 4 | h1 | rw | Active Group List : 1; 11;
CORE_IP | REG_GRP_PWM19_SEL |  | 0x281050F0 | reg_grp_sel_pwm19 | 3 | 0 | 4 | h1 | rw | Active Group List : 1; 11;
CORE_IP | REG_GRP_IIC1_SDA_SEL | H1 | 0x281050F4 | reg_grp_sel_iic1_sda | 3 | 0 | 4 | h1 | rw | Active Group List : 1; 12; 8;
CORE_IP | REG_GRP_IIC1_SCL_SEL | H2 | 0x281050F8 | reg_grp_sel_iic1_scl | 3 | 0 | 4 | h1 | rw | Active Group List : 1; 12; 8;
CORE_IP | REG_GRP_IIC2_SDA_SEL | J2 | 0x281050FC | reg_grp_sel_iic2_sda | 3 | 0 | 4 | h1 | rw | Active Group List : 1; 12; 8;
CORE_IP | REG_GRP_IIC2_SCL_SEL | H5 | 0x28105100 | reg_grp_sel_iic2_scl | 3 | 0 | 4 | h1 | rw | Active Group List : 1; 12; 8;
CORE_IP | REG_GRP_IIC3_SDA_SEL |  | 0x28105104 | reg_grp_sel_iic3_sda | 3 | 0 | 4 | h1 | rw | Active Group List : 1; 9; 8;
CORE_IP | REG_GRP_IIC3_SCL_SEL |  | 0x28105108 | reg_grp_sel_iic3_scl | 3 | 0 | 4 | h1 | rw | Active Group List : 1; 9; 8;
CORE_IP | REG_GRP_IIC8_SDA_SEL |  | 0x2810510C | reg_grp_sel_iic8_sda | 3 | 0 | 4 | h1 | rw | Active Group List : 1; 12; 9;
CORE_IP | REG_GRP_IIC8_SCL_SEL |  | 0x28105110 | reg_grp_sel_iic8_scl | 3 | 0 | 4 | h1 | rw | Active Group List : 1; 12; 9;
CORE_IP | REG_GRP_IIC9_SDA_SEL |  | 0x28105114 | reg_grp_sel_iic9_sda | 3 | 0 | 4 | h1 | rw | Active Group List : 1; 12; 9;
CORE_IP | REG_GRP_IIC9_SCL_SEL |  | 0x28105118 | reg_grp_sel_iic9_scl | 3 | 0 | 4 | h1 | rw | Active Group List : 1; 12; 9;
CORE_IP | REG_GRP_SD2_D2_SEL |  | 0x2810511C | reg_grp_sel_sd2_d2 | 3 | 0 | 4 | hc | rw | not used
CORE_IP | REG_GRP_SPI2_SDI_SEL |  | 0x28105120 | reg_grp_sel_spi2_sdi | 3 | 0 | 4 | hc | rw | Active Group List : 12; 11;
CORE_IP | REG_GRP_KEY_COL2_SEL |  | 0x28105124 | reg_grp_sel_key_col2 | 3 | 0 | 4 | hc | rw | Active Group List : 12; 9;
CORE_IP | REG_GRP_SD2_D3_SEL |  | 0x28105128 | reg_grp_sel_sd2_d3 | 3 | 0 | 4 | hc | rw | not used
CORE_IP | REG_GRP_SPI2_CS_X_SEL |  | 0x2810512C | reg_grp_sel_spi2_cs_x | 3 | 0 | 4 | hc | rw | Active Group List : 12; 11;
CORE_IP | REG_GRP_KEY_COL3_SEL |  | 0x28105130 | reg_grp_sel_key_col3 | 3 | 0 | 4 | hc | rw | Active Group List : 12; 9;
CORE_IP | REG_GRP_SD2_D1_SEL |  | 0x28105134 | reg_grp_sel_sd2_d1 | 3 | 0 | 4 | hc | rw | not used
CORE_IP | REG_GRP_SPI2_SDO_SEL |  | 0x28105138 | reg_grp_sel_spi2_sdo | 3 | 0 | 4 | hc | rw | Active Group List : 12; 11;
CORE_IP | REG_GRP_KEY_COL1_SEL |  | 0x2810513C | reg_grp_sel_key_col1 | 3 | 0 | 4 | hc | rw | Active Group List : 12; 9;
CORE_IP | REG_GRP_SD2_D0_SEL |  | 0x28105140 | reg_grp_sel_sd2_d0 | 3 | 0 | 4 | hc | rw | not used
CORE_IP | REG_GRP_SPI2_SCK_SEL |  | 0x28105144 | reg_grp_sel_spi2_sck | 3 | 0 | 4 | hc | rw | Active Group List : 12; 11;
CORE_IP | REG_GRP_KEY_COL0_SEL |  | 0x28105148 | reg_grp_sel_key_col0 | 3 | 0 | 4 | hc | rw | Active Group List : 12; 9;
CORE_IP | REG_GRP_SD2_CLK_SEL |  | 0x2810514C | reg_grp_sel_sd2_clk | 3 | 0 | 4 | hc | rw | not used
CORE_IP | REG_GRP_UART1_RTS_SEL | G3 | 0x28105150 | reg_grp_sel_uart1_rts | 3 | 0 | 4 | hc | rw | Active Group List : 12; 11;
CORE_IP | REG_GRP_KEY_ROW0_SEL |  | 0x28105154 | reg_grp_sel_key_row0 | 3 | 0 | 4 | hc | rw | Active Group List : 12; 6;
CORE_IP | REG_GRP_SD2_CMD_SEL |  | 0x28105158 | reg_grp_sel_sd2_cmd | 3 | 0 | 4 | hc | rw | not used
CORE_IP | REG_GRP_UART1_CTS_SEL | F4 | 0x2810515C | reg_grp_sel_uart1_cts | 3 | 0 | 4 | hc | rw | Active Group List : 12; 11;
CORE_IP | REG_GRP_SPI3_SDO_SEL |  | 0x28105160 | reg_grp_sel_spi3_sdo | 3 | 0 | 4 | hc | rw | Active Group List : 12; 8;
CORE_IP | REG_GRP_KEY_ROW1_SEL |  | 0x28105164 | reg_grp_sel_key_row1 | 3 | 0 | 4 | hc | rw | Active Group List : 12; 6;
CORE_IP | REG_GRP_SPI3_SDI_SEL |  | 0x28105168 | reg_grp_sel_spi3_sdi | 3 | 0 | 4 | hc | rw | Active Group List : 12; 8;
CORE_IP | REG_GRP_KEY_ROW2_SEL |  | 0x2810516C | reg_grp_sel_key_row2 | 3 | 0 | 4 | hc | rw | Active Group List : 12; 6;
CORE_IP | REG_GRP_SPI3_CS_X_SEL |  | 0x28105170 | reg_grp_sel_spi3_cs_x | 3 | 0 | 4 | hc | rw | Active Group List : 12; 8;
CORE_IP | REG_GRP_KEY_ROW3_SEL |  | 0x28105174 | reg_grp_sel_key_row3 | 3 | 0 | 4 | hc | rw | Active Group List : 12; 6;
CORE_IP | REG_GRP_DBG_I2C_SCL_SEL |  | 0x28105178 | reg_grp_sel_dbg_i2c_scl | 3 | 0 | 4 | hc | rw | Active Group List : 12; 11;
CORE_IP | REG_GRP_UART1_TX_SEL | G4 | 0x2810517C | reg_grp_sel_uart1_tx | 3 | 0 | 4 | hc | rw | Active Group List : 12; 11;
CORE_IP | REG_GRP_SPI1_SCK_SEL |  | 0x28105180 | reg_grp_sel_spi1_sck | 3 | 0 | 4 | hc | rw | Active Group List : 12; 9;
CORE_IP | REG_GRP_DBG_I2C_SDA_SEL |  | 0x28105184 | reg_grp_sel_dbg_i2c_sda | 3 | 0 | 4 | hc | rw | Active Group List : 12; 11;
CORE_IP | REG_GRP_UART1_RX_SEL | F3 | 0x28105188 | reg_grp_sel_uart1_rx | 3 | 0 | 4 | hc | rw | Active Group List : 12; 11;
CORE_IP | REG_GRP_SPI1_SDO_SEL |  | 0x2810518C | reg_grp_sel_spi1_sdo | 3 | 0 | 4 | hc | rw | Active Group List : 12; 9;
CORE_IP | REG_GRP_SPI1_SDI_SEL |  | 0x28105190 | reg_grp_sel_spi1_sdi | 3 | 0 | 4 | hc | rw | Active Group List : 12; 9;
CORE_IP | REG_GRP_I2S1_MCLK_SEL |  | 0x28105194 | reg_grp_sel_i2s1_mclk | 3 | 0 | 4 | hc | rw | Active Group List : 12; 9;
CORE_IP | REG_GRP_CAM_MCLK0_SEL | F8 | 0x28105198 | reg_grp_sel_cam_mclk0 | 3 | 0 | 4 | hc | rw | Active Group List : 12; 9;
CORE_IP | REG_GRP_CAM_HS0_SEL |  | 0x2810519C | reg_grp_sel_cam_hs0 | 3 | 0 | 4 | hc | rw | Active Group List : 12; 11; 9; 6;
CORE_IP | REG_GRP_PWM1_SEL | E9 | 0x281051A0 | reg_grp_sel_pwm1 | 3 | 0 | 4 | hc | rw | Active Group List : 12; 9; 6;
CORE_IP | REG_GRP_I2S1_SDO_SEL |  | 0x281051A4 | reg_grp_sel_i2s1_sdo | 3 | 0 | 4 | hc | rw | Active Group List : 12; 9;
CORE_IP | REG_GRP_CAM_MCLK1_SEL | E7 | 0x281051A8 | reg_grp_sel_cam_mclk1 | 3 | 0 | 4 | hc | rw | Active Group List : 12; 9;
CORE_IP | REG_GRP_CAM_VS2_SEL |  | 0x281051AC | reg_grp_sel_cam_vs2 | 3 | 0 | 4 | hc | rw | Active Group List : 12; 11; 9; 6;
CORE_IP | REG_GRP_I2S1_SCLK_SEL |  | 0x281051B0 | reg_grp_sel_i2s1_sclk | 3 | 0 | 4 | hc | rw | Active Group List : 12; 9;
CORE_IP | REG_GRP_I2S1_WSI_SEL |  | 0x281051B4 | reg_grp_sel_i2s1_wsi | 3 | 0 | 4 | hc | rw | Active Group List : 12; 9;
CORE_IP | REG_GRP_I2S1_SDI_SEL |  | 0x281051B8 | reg_grp_sel_i2s1_sdi | 3 | 0 | 4 | hc | rw | Active Group List : 12; 9;
CORE_IP | REG_GRP_WG0_D0_SEL |  | 0x281051BC | reg_grp_sel_wg0_d0 | 3 | 0 | 4 | hc | rw | Active Group List : 12; 11; 9;
CORE_IP | REG_GRP_WG0_D1_SEL |  | 0x281051C0 | reg_grp_sel_wg0_d1 | 3 | 0 | 4 | hc | rw | Active Group List : 12; 11; 9;
CORE_IP | REG_GRP_CAM_VS0_SEL |  | 0x281051C4 | reg_grp_sel_cam_vs0 | 3 | 0 | 4 | hb | rw | Active Group List : 11; 9; 6;
CORE_IP | REG_GRP_CAM_HS1_SEL |  | 0x281051C8 | reg_grp_sel_cam_hs1 | 3 | 0 | 4 | hb | rw | Active Group List : 11; 9; 6;
CORE_IP | REG_GRP_CAM_VS1_SEL |  | 0x281051CC | reg_grp_sel_cam_vs1 | 3 | 0 | 4 | hb | rw | Active Group List : 11; 9; 6;
CORE_IP | REG_GRP_PWM0_SEL | E8 | 0x281051D0 | reg_grp_sel_pwm0 | 3 | 0 | 4 | hb | rw | Active Group List : 11; 9; 6;
CORE_IP | REG_GRP_CAM_HS2_SEL |  | 0x281051D4 | reg_grp_sel_cam_hs2 | 3 | 0 | 4 | hb | rw | Active Group List : 11; 9; 6;
CORE_IP | REG_GRP_PWM2_SEL | D8 | 0x281051D8 | reg_grp_sel_pwm2 | 3 | 0 | 4 | hb | rw | Active Group List : 11; 9; 6;
CORE_IP | REG_GRP_PWM3_SEL | E10 | 0x281051DC | reg_grp_sel_pwm3 | 3 | 0 | 4 | hb | rw | Active Group List : 11; 9; 6;
CORE_IP | REG_PG_PAD_CTRL0 |  | 0x281051E0 | reg_ms_group0 | 0 | 0 | 1 | h0 | rw | reg_ms_group is list in pinlist. Except reg_ms_group8 has 2bit. Other reg_ms_groupX are all 1bit
| REG_PG_PAD_CTRL1 |  |  | reg_ms_group1 | 1 | 1 | 1 | h0 | rw | reg_ms_group is list in pinlist. Except reg_ms_group8 has 2bit. Other reg_ms_groupX are all 1bit
| REG_PG_PAD_CTRL2 |  |  | reg_ms_group2 | 2 | 2 | 1 | h0 | rw | reg_ms_group is list in pinlist. Except reg_ms_group8 has 2bit. Other reg_ms_groupX are all 1bit
| REG_PG_PAD_CTRL3 |  |  | reg_ms_group3 | 3 | 3 | 1 | h0 | rw | reg_ms_group is list in pinlist. Except reg_ms_group8 has 2bit. Other reg_ms_groupX are all 1bit
| REG_PG_PAD_CTRL4 |  |  | reg_ms_group4 | 4 | 4 | 1 | h0 | rw | reg_ms_group is list in pinlist. Except reg_ms_group8 has 2bit. Other reg_ms_groupX are all 1bit
| REG_PG_PAD_CTRL5 |  |  | reg_ms_group5 | 5 | 5 | 1 | h0 | rw | reg_ms_group is list in pinlist. Except reg_ms_group8 has 2bit. Other reg_ms_groupX are all 1bit
| REG_PG_PAD_CTRL6 |  |  | reg_ms_group6 | 6 | 6 | 1 | h0 | rw | reg_ms_group is list in pinlist. Except reg_ms_group8 has 2bit. Other reg_ms_groupX are all 1bit
| REG_PG_PAD_CTRL7 |  |  | reg_ms_group7 | 7 | 7 | 1 | h0 | rw | reg_ms_group is list in pinlist. Except reg_ms_group8 has 2bit. Other reg_ms_groupX are all 1bit
| REG_PG_PAD_CTRL8 |  |  | reg_ms_group8 | 9 | 8 | 2 | h0 | rw | reg_ms_group is list in pinlist. Except reg_ms_group8 has 2bit. Other reg_ms_groupX are all 1bit
| reg_rsv |  |  | reg_rsv_buf | 31 | 10 | 22 | h3fffff | rw | reset value is all 1. SW can r/w. [10] used for EMMC MS , default is 1 choose 1.8V
PHY_IP | REG_GRP_VI2_CLK0_SEL |  | 0x28105600 | reg_grp_sel_vi2_clk0 | 3 | 0 | 4 | h0 | rw | set 4 to select PHY pad; set 0 to select non-PHY pad.
PHY_IP | REG_GRP_GPIO138_SEL |  | 0x28105604 | reg_grp_sel_gpio138 | 3 | 0 | 4 | h0 | rw | set 4 to select PHY pad; set 0 to select non-PHY pad.
PHY_IP | REG_GRP_DEBUG_0_SEL |  | 0x28105608 | reg_grp_sel_debug_0 | 3 | 0 | 4 | h0 | rw | set 4 to select PHY pad; set 0 to select non-PHY pad.
PHY_IP | REG_GRP_VI2_D8_SEL |  | 0x2810560C | reg_grp_sel_vi2_d8 | 3 | 0 | 4 | h0 | rw | set 4 to select PHY pad; set 0 to select non-PHY pad.
PHY_IP | REG_GRP_GPIO139_SEL |  | 0x28105610 | reg_grp_sel_gpio139 | 3 | 0 | 4 | h0 | rw | set 4 to select PHY pad; set 0 to select non-PHY pad.
PHY_IP | REG_GRP_DEBUG_1_SEL |  | 0x28105614 | reg_grp_sel_debug_1 | 3 | 0 | 4 | h0 | rw | set 4 to select PHY pad; set 0 to select non-PHY pad.
PHY_IP | REG_GRP_VI2_D9_SEL |  | 0x28105618 | reg_grp_sel_vi2_d9 | 3 | 0 | 4 | h0 | rw | set 4 to select PHY pad; set 0 to select non-PHY pad.
PHY_IP | REG_GRP_GPIO140_SEL |  | 0x2810561C | reg_grp_sel_gpio140 | 3 | 0 | 4 | h0 | rw | set 4 to select PHY pad; set 0 to select non-PHY pad.
PHY_IP | REG_GRP_DEBUG_2_SEL |  | 0x28105620 | reg_grp_sel_debug_2 | 3 | 0 | 4 | h0 | rw | set 4 to select PHY pad; set 0 to select non-PHY pad.
PHY_IP | REG_GRP_VI2_D10_SEL |  | 0x28105624 | reg_grp_sel_vi2_d10 | 3 | 0 | 4 | h0 | rw | set 4 to select PHY pad; set 0 to select non-PHY pad.
PHY_IP | REG_GRP_GPIO141_SEL |  | 0x28105628 | reg_grp_sel_gpio141 | 3 | 0 | 4 | h0 | rw | set 4 to select PHY pad; set 0 to select non-PHY pad.
PHY_IP | REG_GRP_DEBUG_3_SEL |  | 0x2810562C | reg_grp_sel_debug_3 | 3 | 0 | 4 | h0 | rw | set 4 to select PHY pad; set 0 to select non-PHY pad.
PHY_IP | REG_GRP_VI2_D0_SEL |  | 0x28105630 | reg_grp_sel_vi2_d0 | 3 | 0 | 4 | h0 | rw | set 4 to select PHY pad; set 0 to select non-PHY pad.
PHY_IP | REG_GRP_GPIO142_SEL |  | 0x28105634 | reg_grp_sel_gpio142 | 3 | 0 | 4 | h0 | rw | set 4 to select PHY pad; set 0 to select non-PHY pad.
PHY_IP | REG_GRP_DEBUG_4_SEL |  | 0x28105638 | reg_grp_sel_debug_4 | 3 | 0 | 4 | h0 | rw | set 4 to select PHY pad; set 0 to select non-PHY pad.
PHY_IP | REG_GRP_VI2_D1_SEL |  | 0x2810563C | reg_grp_sel_vi2_d1 | 3 | 0 | 4 | h0 | rw | set 4 to select PHY pad; set 0 to select non-PHY pad.
PHY_IP | REG_GRP_GPIO143_SEL |  | 0x28105640 | reg_grp_sel_gpio143 | 3 | 0 | 4 | h0 | rw | set 4 to select PHY pad; set 0 to select non-PHY pad.
PHY_IP | REG_GRP_DEBUG_5_SEL |  | 0x28105644 | reg_grp_sel_debug_5 | 3 | 0 | 4 | h0 | rw | set 4 to select PHY pad; set 0 to select non-PHY pad.
PHY_IP | REG_GRP_VI2_D2_SEL |  | 0x28105648 | reg_grp_sel_vi2_d2 | 3 | 0 | 4 | h0 | rw | set 4 to select PHY pad; set 0 to select non-PHY pad.
PHY_IP | REG_GRP_VI1_D13_SEL |  | 0x2810564C | reg_grp_sel_vi1_d13 | 3 | 0 | 4 | h0 | rw | set 4 to select PHY pad; set 0 to select non-PHY pad.
PHY_IP | REG_GRP_GPIO144_SEL |  | 0x28105650 | reg_grp_sel_gpio144 | 3 | 0 | 4 | h0 | rw | set 4 to select PHY pad; set 0 to select non-PHY pad.
PHY_IP | REG_GRP_DEBUG_6_SEL |  | 0x28105654 | reg_grp_sel_debug_6 | 3 | 0 | 4 | h0 | rw | set 4 to select PHY pad; set 0 to select non-PHY pad.
PHY_IP | REG_GRP_VI0_D19_SEL |  | 0x28105658 | reg_grp_sel_vi0_d19 | 3 | 0 | 4 | h0 | rw | set 4 to select PHY pad; set 0 to select non-PHY pad.
PHY_IP | REG_GRP_IIC1_SDA_SEL | H1 | 0x2810565C | reg_grp_sel_iic1_sda | 3 | 0 | 4 | h0 | rw | set 4 to select PHY pad; set 0 to select non-PHY pad.
PHY_IP | REG_GRP_VI2_D3_SEL |  | 0x28105660 | reg_grp_sel_vi2_d3 | 3 | 0 | 4 | h0 | rw | set 4 to select PHY pad; set 0 to select non-PHY pad.
PHY_IP | REG_GRP_VI1_D12_SEL |  | 0x28105664 | reg_grp_sel_vi1_d12 | 3 | 0 | 4 | h0 | rw | set 4 to select PHY pad; set 0 to select non-PHY pad.
PHY_IP | REG_GRP_GPIO145_SEL |  | 0x28105668 | reg_grp_sel_gpio145 | 3 | 0 | 4 | h0 | rw | set 4 to select PHY pad; set 0 to select non-PHY pad.
PHY_IP | REG_GRP_DEBUG_7_SEL |  | 0x2810566C | reg_grp_sel_debug_7 | 3 | 0 | 4 | h0 | rw | set 4 to select PHY pad; set 0 to select non-PHY pad.
PHY_IP | REG_GRP_VI0_D20_SEL |  | 0x28105670 | reg_grp_sel_vi0_d20 | 3 | 0 | 4 | h0 | rw | set 4 to select PHY pad; set 0 to select non-PHY pad.
PHY_IP | REG_GRP_IIC1_SCL_SEL | H2 | 0x28105674 | reg_grp_sel_iic1_scl | 3 | 0 | 4 | h0 | rw | set 4 to select PHY pad; set 0 to select non-PHY pad.
PHY_IP | REG_GRP_VI2_D4_SEL |  | 0x28105678 | reg_grp_sel_vi2_d4 | 3 | 0 | 4 | h0 | rw | set 4 to select PHY pad; set 0 to select non-PHY pad.
PHY_IP | REG_GRP_VI1_D11_SEL |  | 0x2810567C | reg_grp_sel_vi1_d11 | 3 | 0 | 4 | h0 | rw | set 4 to select PHY pad; set 0 to select non-PHY pad.
PHY_IP | REG_GRP_GPIO146_SEL |  | 0x28105680 | reg_grp_sel_gpio146 | 3 | 0 | 4 | h0 | rw | set 4 to select PHY pad; set 0 to select non-PHY pad.
PHY_IP | REG_GRP_DEBUG_8_SEL |  | 0x28105684 | reg_grp_sel_debug_8 | 3 | 0 | 4 | h0 | rw | set 4 to select PHY pad; set 0 to select non-PHY pad.
PHY_IP | REG_GRP_VI0_D21_SEL |  | 0x28105688 | reg_grp_sel_vi0_d21 | 3 | 0 | 4 | h0 | rw | set 4 to select PHY pad; set 0 to select non-PHY pad.
PHY_IP | REG_GRP_VI2_D5_SEL |  | 0x2810568C | reg_grp_sel_vi2_d5 | 3 | 0 | 4 | h0 | rw | set 4 to select PHY pad; set 0 to select non-PHY pad.
PHY_IP | REG_GRP_VI1_D10_SEL |  | 0x28105690 | reg_grp_sel_vi1_d10 | 3 | 0 | 4 | h0 | rw | set 4 to select PHY pad; set 0 to select non-PHY pad.
PHY_IP | REG_GRP_GPIO147_SEL |  | 0x28105694 | reg_grp_sel_gpio147 | 3 | 0 | 4 | h0 | rw | set 4 to select PHY pad; set 0 to select non-PHY pad.
PHY_IP | REG_GRP_DEBUG_9_SEL |  | 0x28105698 | reg_grp_sel_debug_9 | 3 | 0 | 4 | h0 | rw | set 4 to select PHY pad; set 0 to select non-PHY pad.
PHY_IP | REG_GRP_VI0_D22_SEL |  | 0x2810569C | reg_grp_sel_vi0_d22 | 3 | 0 | 4 | h0 | rw | set 4 to select PHY pad; set 0 to select non-PHY pad.
PHY_IP | REG_GRP_VI2_D6_SEL |  | 0x281056A0 | reg_grp_sel_vi2_d6 | 3 | 0 | 4 | h0 | rw | set 4 to select PHY pad; set 0 to select non-PHY pad.
PHY_IP | REG_GRP_VI1_D9_SEL |  | 0x281056A4 | reg_grp_sel_vi1_d9 | 3 | 0 | 4 | h0 | rw | set 4 to select PHY pad; set 0 to select non-PHY pad.
PHY_IP | REG_GRP_GPIO148_SEL |  | 0x281056A8 | reg_grp_sel_gpio148 | 3 | 0 | 4 | h0 | rw | set 4 to select PHY pad; set 0 to select non-PHY pad.
PHY_IP | REG_GRP_DEBUG_10_SEL |  | 0x281056AC | reg_grp_sel_debug_10 | 3 | 0 | 4 | h0 | rw | set 4 to select PHY pad; set 0 to select non-PHY pad.
PHY_IP | REG_GRP_VI0_D23_SEL |  | 0x281056B0 | reg_grp_sel_vi0_d23 | 3 | 0 | 4 | h0 | rw | set 4 to select PHY pad; set 0 to select non-PHY pad.
PHY_IP | REG_GRP_CAM_MCLK0_SEL | F8 | 0x281056B4 | reg_grp_sel_cam_mclk0 | 3 | 0 | 4 | h0 | rw | set 4 to select PHY pad; set 0 to select non-PHY pad.
PHY_IP | REG_GRP_VI2_D7_SEL |  | 0x281056B8 | reg_grp_sel_vi2_d7 | 3 | 0 | 4 | h0 | rw | set 4 to select PHY pad; set 0 to select non-PHY pad.
PHY_IP | REG_GRP_VI1_D8_SEL |  | 0x281056BC | reg_grp_sel_vi1_d8 | 3 | 0 | 4 | h0 | rw | set 4 to select PHY pad; set 0 to select non-PHY pad.
PHY_IP | REG_GRP_GPIO149_SEL |  | 0x281056C0 | reg_grp_sel_gpio149 | 3 | 0 | 4 | h0 | rw | set 4 to select PHY pad; set 0 to select non-PHY pad.
PHY_IP | REG_GRP_DEBUG_11_SEL |  | 0x281056C4 | reg_grp_sel_debug_11 | 3 | 0 | 4 | h0 | rw | set 4 to select PHY pad; set 0 to select non-PHY pad.
PHY_IP | REG_GRP_VI0_D24_SEL |  | 0x281056C8 | reg_grp_sel_vi0_d24 | 3 | 0 | 4 | h0 | rw | set 4 to select PHY pad; set 0 to select non-PHY pad.
PHY_IP | REG_GRP_CAM_MCLK1_SEL | E7 | 0x281056CC | reg_grp_sel_cam_mclk1 | 3 | 0 | 4 | h0 | rw | set 4 to select PHY pad; set 0 to select non-PHY pad.
PHY_IP | REG_GRP_VI1_CLK0_SEL |  | 0x281056D0 | reg_grp_sel_vi1_clk0 | 3 | 0 | 4 | h0 | rw | set 4 to select PHY pad; set 0 to select non-PHY pad.
PHY_IP | REG_GRP_GPIO150_SEL |  | 0x281056D4 | reg_grp_sel_gpio150 | 3 | 0 | 4 | h0 | rw | set 4 to select PHY pad; set 0 to select non-PHY pad.
PHY_IP | REG_GRP_DEBUG_12_SEL |  | 0x281056D8 | reg_grp_sel_debug_12 | 3 | 0 | 4 | h0 | rw | set 4 to select PHY pad; set 0 to select non-PHY pad.
PHY_IP | REG_GRP_VI0_CLK0_SEL |  | 0x281056DC | reg_grp_sel_vi0_clk0 | 3 | 0 | 4 | h0 | rw | not used
PHY_IP | REG_GRP_CAM_MCLK2_SEL | C5 | 0x281056E0 | reg_grp_sel_cam_mclk2 | 3 | 0 | 4 | h0 | rw | set 4 to select PHY pad; set 0 to select non-PHY pad.
PHY_IP | REG_GRP_CAM_HS0_SEL |  | 0x281056E4 | reg_grp_sel_cam_hs0 | 3 | 0 | 4 | h0 | rw | set 4 to select PHY pad; set 0 to select non-PHY pad.
PHY_IP | REG_GRP_VI1_D14_SEL |  | 0x281056E8 | reg_grp_sel_vi1_d14 | 3 | 0 | 4 | h0 | rw | set 4 to select PHY pad; set 0 to select non-PHY pad.
PHY_IP | REG_GRP_GPIO151_SEL |  | 0x281056EC | reg_grp_sel_gpio151 | 3 | 0 | 4 | h0 | rw | set 4 to select PHY pad; set 0 to select non-PHY pad.
PHY_IP | REG_GRP_DEBUG_13_SEL |  | 0x281056F0 | reg_grp_sel_debug_13 | 3 | 0 | 4 | h0 | rw | set 4 to select PHY pad; set 0 to select non-PHY pad.
PHY_IP | REG_GRP_VI0_D25_SEL |  | 0x281056F4 | reg_grp_sel_vi0_d25 | 3 | 0 | 4 | h0 | rw | set 4 to select PHY pad; set 0 to select non-PHY pad.
PHY_IP | REG_GRP_CAM_MCLK3_SEL | D6 | 0x281056F8 | reg_grp_sel_cam_mclk3 | 3 | 0 | 4 | h0 | rw | set 4 to select PHY pad; set 0 to select non-PHY pad.
PHY_IP | REG_GRP_CAM_VS0_SEL |  | 0x281056FC | reg_grp_sel_cam_vs0 | 3 | 0 | 4 | h0 | rw | set 4 to select PHY pad; set 0 to select non-PHY pad.
PHY_IP | REG_GRP_VI1_D15_SEL |  | 0x28105700 | reg_grp_sel_vi1_d15 | 3 | 0 | 4 | h0 | rw | set 4 to select PHY pad; set 0 to select non-PHY pad.
PHY_IP | REG_GRP_GPIO152_SEL |  | 0x28105704 | reg_grp_sel_gpio152 | 3 | 0 | 4 | h0 | rw | set 4 to select PHY pad; set 0 to select non-PHY pad.
PHY_IP | REG_GRP_DEBUG_14_SEL |  | 0x28105708 | reg_grp_sel_debug_14 | 3 | 0 | 4 | h0 | rw | set 4 to select PHY pad; set 0 to select non-PHY pad.
PHY_IP | REG_GRP_VI0_D26_SEL |  | 0x2810570C | reg_grp_sel_vi0_d26 | 3 | 0 | 4 | h0 | rw | set 4 to select PHY pad; set 0 to select non-PHY pad.
PHY_IP | REG_GRP_CAM_HS1_SEL |  | 0x28105710 | reg_grp_sel_cam_hs1 | 3 | 0 | 4 | h0 | rw | set 4 to select PHY pad; set 0 to select non-PHY pad.
PHY_IP | REG_GRP_VI1_D16_SEL |  | 0x28105714 | reg_grp_sel_vi1_d16 | 3 | 0 | 4 | h0 | rw | set 4 to select PHY pad; set 0 to select non-PHY pad.
PHY_IP | REG_GRP_GPIO153_SEL |  | 0x28105718 | reg_grp_sel_gpio153 | 3 | 0 | 4 | h0 | rw | set 4 to select PHY pad; set 0 to select non-PHY pad.
PHY_IP | REG_GRP_DEBUG_15_SEL |  | 0x2810571C | reg_grp_sel_debug_15 | 3 | 0 | 4 | h0 | rw | set 4 to select PHY pad; set 0 to select non-PHY pad.
PHY_IP | REG_GRP_VI0_D27_SEL |  | 0x28105720 | reg_grp_sel_vi0_d27 | 3 | 0 | 4 | h0 | rw | set 4 to select PHY pad; set 0 to select non-PHY pad.
PHY_IP | REG_GRP_CAM_VS1_SEL |  | 0x28105724 | reg_grp_sel_cam_vs1 | 3 | 0 | 4 | h0 | rw | set 4 to select PHY pad; set 0 to select non-PHY pad.
PHY_IP | REG_GRP_VI1_D0_SEL |  | 0x28105728 | reg_grp_sel_vi1_d0 | 3 | 0 | 4 | h0 | rw | set 4 to select PHY pad; set 0 to select non-PHY pad.
PHY_IP | REG_GRP_GPIO154_SEL |  | 0x2810572C | reg_grp_sel_gpio154 | 3 | 0 | 4 | h0 | rw | set 4 to select PHY pad; set 0 to select non-PHY pad.
PHY_IP | REG_GRP_DEBUG_16_SEL |  | 0x28105730 | reg_grp_sel_debug_16 | 3 | 0 | 4 | h0 | rw | set 4 to select PHY pad; set 0 to select non-PHY pad.
PHY_IP | REG_GRP_VI0_D15_SEL |  | 0x28105734 | reg_grp_sel_vi0_d15 | 3 | 0 | 4 | h0 | rw | set 4 to select PHY pad; set 0 to select non-PHY pad.
PHY_IP | REG_GRP_CAM_HS2_SEL |  | 0x28105738 | reg_grp_sel_cam_hs2 | 3 | 0 | 4 | h0 | rw | set 4 to select PHY pad; set 0 to select non-PHY pad.
PHY_IP | REG_GRP_VI1_D1_SEL |  | 0x2810573C | reg_grp_sel_vi1_d1 | 3 | 0 | 4 | h0 | rw | set 4 to select PHY pad; set 0 to select non-PHY pad.
PHY_IP | REG_GRP_GPIO155_SEL |  | 0x28105740 | reg_grp_sel_gpio155 | 3 | 0 | 4 | h0 | rw | set 4 to select PHY pad; set 0 to select non-PHY pad.
PHY_IP | REG_GRP_DEBUG_17_SEL |  | 0x28105744 | reg_grp_sel_debug_17 | 3 | 0 | 4 | h0 | rw | set 4 to select PHY pad; set 0 to select non-PHY pad.
PHY_IP | REG_GRP_VI0_D14_SEL |  | 0x28105748 | reg_grp_sel_vi0_d14 | 3 | 0 | 4 | h0 | rw | set 4 to select PHY pad; set 0 to select non-PHY pad.
PHY_IP | REG_GRP_CAM_VS2_SEL |  | 0x2810574C | reg_grp_sel_cam_vs2 | 3 | 0 | 4 | h0 | rw | set 4 to select PHY pad; set 0 to select non-PHY pad.
PHY_IP | REG_GRP_VI1_D2_SEL |  | 0x28105750 | reg_grp_sel_vi1_d2 | 3 | 0 | 4 | h0 | rw | set 4 to select PHY pad; set 0 to select non-PHY pad.
PHY_IP | REG_GRP_GPIO156_SEL |  | 0x28105754 | reg_grp_sel_gpio156 | 3 | 0 | 4 | h0 | rw | set 4 to select PHY pad; set 0 to select non-PHY pad.
PHY_IP | REG_GRP_DEBUG_18_SEL |  | 0x28105758 | reg_grp_sel_debug_18 | 3 | 0 | 4 | h0 | rw | set 4 to select PHY pad; set 0 to select non-PHY pad.
PHY_IP | REG_GRP_VI0_D13_SEL |  | 0x2810575C | reg_grp_sel_vi0_d13 | 3 | 0 | 4 | h0 | rw | set 4 to select PHY pad; set 0 to select non-PHY pad.
PHY_IP | REG_GRP_IIC2_SDA_SEL | J2 | 0x28105760 | reg_grp_sel_iic2_sda | 3 | 0 | 4 | h0 | rw | set 4 to select PHY pad; set 0 to select non-PHY pad.
PHY_IP | REG_GRP_VI1_D3_SEL |  | 0x28105764 | reg_grp_sel_vi1_d3 | 3 | 0 | 4 | h0 | rw | set 4 to select PHY pad; set 0 to select non-PHY pad.
PHY_IP | REG_GRP_GPIO157_SEL |  | 0x28105768 | reg_grp_sel_gpio157 | 3 | 0 | 4 | h0 | rw | set 4 to select PHY pad; set 0 to select non-PHY pad.
PHY_IP | REG_GRP_DEBUG_19_SEL |  | 0x2810576C | reg_grp_sel_debug_19 | 3 | 0 | 4 | h0 | rw | set 4 to select PHY pad; set 0 to select non-PHY pad.
PHY_IP | REG_GRP_VI0_D12_SEL |  | 0x28105770 | reg_grp_sel_vi0_d12 | 3 | 0 | 4 | h0 | rw | set 4 to select PHY pad; set 0 to select non-PHY pad.
PHY_IP | REG_GRP_IIC2_SCL_SEL | H5 | 0x28105774 | reg_grp_sel_iic2_scl | 3 | 0 | 4 | h0 | rw | set 4 to select PHY pad; set 0 to select non-PHY pad.
PHY_IP | REG_GRP_VI1_D4_SEL |  | 0x28105778 | reg_grp_sel_vi1_d4 | 3 | 0 | 4 | h0 | rw | set 4 to select PHY pad; set 0 to select non-PHY pad.
PHY_IP | REG_GRP_GPIO158_SEL |  | 0x2810577C | reg_grp_sel_gpio158 | 3 | 0 | 4 | h0 | rw | set 4 to select PHY pad; set 0 to select non-PHY pad.
PHY_IP | REG_GRP_DEBUG_20_SEL |  | 0x28105780 | reg_grp_sel_debug_20 | 3 | 0 | 4 | h0 | rw | set 4 to select PHY pad; set 0 to select non-PHY pad.
PHY_IP | REG_GRP_VI0_D11_SEL |  | 0x28105784 | reg_grp_sel_vi0_d11 | 3 | 0 | 4 | h0 | rw | set 4 to select PHY pad; set 0 to select non-PHY pad.
PHY_IP | REG_GRP_IIC4_SDA_SEL | K5 | 0x28105788 | reg_grp_sel_iic4_sda | 3 | 0 | 4 | h0 | rw | set 4 to select PHY pad; set 0 to select non-PHY pad.
PHY_IP | REG_GRP_VI1_D5_SEL |  | 0x2810578C | reg_grp_sel_vi1_d5 | 3 | 0 | 4 | h0 | rw | set 4 to select PHY pad; set 0 to select non-PHY pad.
PHY_IP | REG_GRP_DEBUG_21_SEL |  | 0x28105790 | reg_grp_sel_debug_21 | 3 | 0 | 4 | h0 | rw | set 4 to select PHY pad; set 0 to select non-PHY pad.
PHY_IP | REG_GRP_VI0_D10_SEL |  | 0x28105794 | reg_grp_sel_vi0_d10 | 3 | 0 | 4 | h0 | rw | set 4 to select PHY pad; set 0 to select non-PHY pad.
PHY_IP | REG_GRP_IIC4_SCL_SEL | K6 | 0x28105798 | reg_grp_sel_iic4_scl | 3 | 0 | 4 | h0 | rw | set 4 to select PHY pad; set 0 to select non-PHY pad.
PHY_IP | REG_GRP_VI1_D6_SEL |  | 0x2810579C | reg_grp_sel_vi1_d6 | 3 | 0 | 4 | h0 | rw | set 4 to select PHY pad; set 0 to select non-PHY pad.
PHY_IP | REG_GRP_GPIO160_SEL |  | 0x281057A0 | reg_grp_sel_gpio160 | 3 | 0 | 4 | h0 | rw | set 4 to select PHY pad; set 0 to select non-PHY pad.
PHY_IP | REG_GRP_DEBUG_22_SEL |  | 0x281057A4 | reg_grp_sel_debug_22 | 3 | 0 | 4 | h0 | rw | set 4 to select PHY pad; set 0 to select non-PHY pad.
PHY_IP | REG_GRP_VI0_D9_SEL |  | 0x281057A8 | reg_grp_sel_vi0_d9 | 3 | 0 | 4 | h0 | rw | set 4 to select PHY pad; set 0 to select non-PHY pad.
PHY_IP | REG_GRP_VI1_D7_SEL |  | 0x281057AC | reg_grp_sel_vi1_d7 | 3 | 0 | 4 | h0 | rw | set 4 to select PHY pad; set 0 to select non-PHY pad.
PHY_IP | REG_GRP_GPIO161_SEL |  | 0x281057B0 | reg_grp_sel_gpio161 | 3 | 0 | 4 | h0 | rw | set 4 to select PHY pad; set 0 to select non-PHY pad.
PHY_IP | REG_GRP_DEBUG_23_SEL |  | 0x281057B4 | reg_grp_sel_debug_23 | 3 | 0 | 4 | h0 | rw | set 4 to select PHY pad; set 0 to select non-PHY pad.
PHY_IP | REG_GRP_VI0_D8_SEL |  | 0x281057B8 | reg_grp_sel_vi0_d8 | 3 | 0 | 4 | h0 | rw | set 4 to select PHY pad; set 0 to select non-PHY pad.
PHY_IP | REG_GRP_GPIO162_SEL |  | 0x281057BC | reg_grp_sel_gpio162 | 3 | 0 | 4 | h0 | rw | set 4 to select PHY pad; set 0 to select non-PHY pad.
PHY_IP | REG_GRP_DEBUG_24_SEL |  | 0x281057C0 | reg_grp_sel_debug_24 | 3 | 0 | 4 | h0 | rw | set 4 to select PHY pad; set 0 to select non-PHY pad.
PHY_IP | REG_GRP_GPIO163_SEL |  | 0x281057C4 | reg_grp_sel_gpio163 | 3 | 0 | 4 | h0 | rw | set 4 to select PHY pad; set 0 to select non-PHY pad.
PHY_IP | REG_GRP_DEBUG_25_SEL |  | 0x281057C8 | reg_grp_sel_debug_25 | 3 | 0 | 4 | h0 | rw | set 4 to select PHY pad; set 0 to select non-PHY pad.
PHY_IP | REG_GRP_VI0_D16_SEL |  | 0x281057CC | reg_grp_sel_vi0_d16 | 3 | 0 | 4 | h0 | rw | set 4 to select PHY pad; set 0 to select non-PHY pad.
PHY_IP | REG_GRP_GPIO164_SEL |  | 0x281057D0 | reg_grp_sel_gpio164 | 3 | 0 | 4 | h0 | rw | set 4 to select PHY pad; set 0 to select non-PHY pad.
PHY_IP | REG_GRP_DEBUG_26_SEL |  | 0x281057D4 | reg_grp_sel_debug_26 | 3 | 0 | 4 | h0 | rw | set 4 to select PHY pad; set 0 to select non-PHY pad.
PHY_IP | REG_GRP_VI0_D17_SEL |  | 0x281057D8 | reg_grp_sel_vi0_d17 | 3 | 0 | 4 | h0 | rw | set 4 to select PHY pad; set 0 to select non-PHY pad.
PHY_IP | REG_GRP_GPIO165_SEL |  | 0x281057DC | reg_grp_sel_gpio165 | 3 | 0 | 4 | h0 | rw | set 4 to select PHY pad; set 0 to select non-PHY pad.
PHY_IP | REG_GRP_DEBUG_27_SEL |  | 0x281057E0 | reg_grp_sel_debug_27 | 3 | 0 | 4 | h0 | rw | set 4 to select PHY pad; set 0 to select non-PHY pad.
PHY_IP | REG_GRP_VI0_D18_SEL |  | 0x281057E4 | reg_grp_sel_vi0_d18 | 3 | 0 | 4 | h0 | rw | set 4 to select PHY pad; set 0 to select non-PHY pad.
PHY_IP | REG_GRP_GPIO166_SEL |  | 0x281057E8 | reg_grp_sel_gpio166 | 3 | 0 | 4 | h0 | rw | set 4 to select PHY pad; set 0 to select non-PHY pad.
PHY_IP | REG_GRP_DEBUG_28_SEL |  | 0x281057EC | reg_grp_sel_debug_28 | 3 | 0 | 4 | h0 | rw | set 4 to select PHY pad; set 0 to select non-PHY pad.
PHY_IP | REG_GRP_VI0_D0_SEL |  | 0x281057F0 | reg_grp_sel_vi0_d0 | 3 | 0 | 4 | h0 | rw | set 4 to select PHY pad; set 0 to select non-PHY pad.
PHY_IP | REG_GRP_GPIO167_SEL |  | 0x281057F4 | reg_grp_sel_gpio167 | 3 | 0 | 4 | h0 | rw | set 4 to select PHY pad; set 0 to select non-PHY pad.
PHY_IP | REG_GRP_DEBUG_29_SEL |  | 0x281057F8 | reg_grp_sel_debug_29 | 3 | 0 | 4 | h0 | rw | set 4 to select PHY pad; set 0 to select non-PHY pad.
PHY_IP | REG_GRP_VI0_D1_SEL |  | 0x281057FC | reg_grp_sel_vi0_d1 | 3 | 0 | 4 | h0 | rw | set 4 to select PHY pad; set 0 to select non-PHY pad.
PHY_IP | REG_GRP_GPIO168_SEL |  | 0x28105800 | reg_grp_sel_gpio168 | 3 | 0 | 4 | h0 | rw | set 4 to select PHY pad; set 0 to select non-PHY pad.
PHY_IP | REG_GRP_DEBUG_30_SEL |  | 0x28105804 | reg_grp_sel_debug_30 | 3 | 0 | 4 | h0 | rw | set 4 to select PHY pad; set 0 to select non-PHY pad.
PHY_IP | REG_GRP_VI0_D2_SEL |  | 0x28105808 | reg_grp_sel_vi0_d2 | 3 | 0 | 4 | h0 | rw | set 4 to select PHY pad; set 0 to select non-PHY pad.
PHY_IP | REG_GRP_GPIO169_SEL |  | 0x2810580C | reg_grp_sel_gpio169 | 3 | 0 | 4 | h0 | rw | set 4 to select PHY pad; set 0 to select non-PHY pad.
PHY_IP | REG_GRP_DEBUG_31_SEL |  | 0x28105810 | reg_grp_sel_debug_31 | 3 | 0 | 4 | h0 | rw | set 4 to select PHY pad; set 0 to select non-PHY pad.
PHY_IP | REG_GRP_VI0_D3_SEL |  | 0x28105814 | reg_grp_sel_vi0_d3 | 3 | 0 | 4 | h0 | rw | set 4 to select PHY pad; set 0 to select non-PHY pad.
PHY_IP | REG_GRP_GPIO170_SEL |  | 0x28105818 | reg_grp_sel_gpio170 | 3 | 0 | 4 | h0 | rw | set 4 to select PHY pad; set 0 to select non-PHY pad.
PHY_IP | REG_GRP_VI0_D4_SEL |  | 0x2810581C | reg_grp_sel_vi0_d4 | 3 | 0 | 4 | h0 | rw | set 4 to select PHY pad; set 0 to select non-PHY pad.
PHY_IP | REG_GRP_GPIO171_SEL |  | 0x28105820 | reg_grp_sel_gpio171 | 3 | 0 | 4 | h0 | rw | set 4 to select PHY pad; set 0 to select non-PHY pad.
PHY_IP | REG_GRP_VI0_D5_SEL |  | 0x28105824 | reg_grp_sel_vi0_d5 | 3 | 0 | 4 | h0 | rw | set 4 to select PHY pad; set 0 to select non-PHY pad.
PHY_IP | REG_GRP_GPIO172_SEL |  | 0x28105828 | reg_grp_sel_gpio172 | 3 | 0 | 4 | h0 | rw | set 4 to select PHY pad; set 0 to select non-PHY pad.
PHY_IP | REG_GRP_VI0_D6_SEL |  | 0x2810582C | reg_grp_sel_vi0_d6 | 3 | 0 | 4 | h0 | rw | set 4 to select PHY pad; set 0 to select non-PHY pad.
PHY_IP | REG_GRP_CAM_MCLK4_SEL | D7 | 0x28105830 | reg_grp_sel_cam_mclk4 | 3 | 0 | 4 | h0 | rw | set 4 to select PHY pad; set 0 to select non-PHY pad.
PHY_IP | REG_GRP_GPIO173_SEL |  | 0x28105834 | reg_grp_sel_gpio173 | 3 | 0 | 4 | h0 | rw | set 4 to select PHY pad; set 0 to select non-PHY pad.
PHY_IP | REG_GRP_VI0_D7_SEL |  | 0x28105838 | reg_grp_sel_vi0_d7 | 3 | 0 | 4 | h0 | rw | set 4 to select PHY pad; set 0 to select non-PHY pad.
PHY_IP | REG_GRP_CAM_MCLK5_SEL | G9 | 0x2810583C | reg_grp_sel_cam_mclk5 | 3 | 0 | 4 | h0 | rw | set 4 to select PHY pad; set 0 to select non-PHY pad.
PHY_IP | REG_GRP_VO0_D14_SEL |  | 0x28105840 | reg_grp_sel_vo0_d14 | 3 | 0 | 4 | h0 | rw | set 4 to select PHY pad; set 0 to select non-PHY pad.
PHY_IP | REG_GRP_GPIO174_SEL |  | 0x28105844 | reg_grp_sel_gpio174 | 3 | 0 | 4 | h0 | rw | set 4 to select PHY pad; set 0 to select non-PHY pad.
PHY_IP | REG_GRP_IIC5_SDA_SEL | L6 | 0x28105848 | reg_grp_sel_iic5_sda | 3 | 0 | 4 | h0 | rw | set 4 to select PHY pad; set 0 to select non-PHY pad.
PHY_IP | REG_GRP_VO1_D14_SEL |  | 0x2810584C | reg_grp_sel_vo1_d14 | 3 | 0 | 4 | h0 | rw | set 4 to select PHY pad; set 0 to select non-PHY pad.
PHY_IP | REG_GRP_VO0_D15_SEL |  | 0x28105850 | reg_grp_sel_vo0_d15 | 3 | 0 | 4 | h0 | rw | set 4 to select PHY pad; set 0 to select non-PHY pad.
PHY_IP | REG_GRP_GPIO175_SEL |  | 0x28105854 | reg_grp_sel_gpio175 | 3 | 0 | 4 | h0 | rw | set 4 to select PHY pad; set 0 to select non-PHY pad.
PHY_IP | REG_GRP_IIC5_SCL_SEL | M6 | 0x28105858 | reg_grp_sel_iic5_scl | 3 | 0 | 4 | h0 | rw | set 4 to select PHY pad; set 0 to select non-PHY pad.
PHY_IP | REG_GRP_VO1_D15_SEL |  | 0x2810585C | reg_grp_sel_vo1_d15 | 3 | 0 | 4 | h0 | rw | set 4 to select PHY pad; set 0 to select non-PHY pad.
PHY_IP | REG_GRP_VO0_D16_SEL |  | 0x28105860 | reg_grp_sel_vo0_d16 | 3 | 0 | 4 | h0 | rw | set 4 to select PHY pad; set 0 to select non-PHY pad.
PHY_IP | REG_GRP_GPIO176_SEL |  | 0x28105864 | reg_grp_sel_gpio176 | 3 | 0 | 4 | h0 | rw | set 4 to select PHY pad; set 0 to select non-PHY pad.
PHY_IP | REG_GRP_IIC6_SDA_SEL |  | 0x28105868 | reg_grp_sel_iic6_sda | 3 | 0 | 4 | h0 | rw | set 4 to select PHY pad; set 0 to select non-PHY pad.
PHY_IP | REG_GRP_VO1_D16_SEL |  | 0x2810586C | reg_grp_sel_vo1_d16 | 3 | 0 | 4 | h0 | rw | set 4 to select PHY pad; set 0 to select non-PHY pad.
PHY_IP | REG_GRP_VO0_D17_SEL |  | 0x28105870 | reg_grp_sel_vo0_d17 | 3 | 0 | 4 | h0 | rw | set 4 to select PHY pad; set 0 to select non-PHY pad.
PHY_IP | REG_GRP_GPIO177_SEL |  | 0x28105874 | reg_grp_sel_gpio177 | 3 | 0 | 4 | h0 | rw | set 4 to select PHY pad; set 0 to select non-PHY pad.
PHY_IP | REG_GRP_IIC6_SCL_SEL |  | 0x28105878 | reg_grp_sel_iic6_scl | 3 | 0 | 4 | h0 | rw | set 4 to select PHY pad; set 0 to select non-PHY pad.
PHY_IP | REG_GRP_VO1_D17_SEL |  | 0x2810587C | reg_grp_sel_vo1_d17 | 3 | 0 | 4 | h0 | rw | set 4 to select PHY pad; set 0 to select non-PHY pad.
PHY_IP | REG_GRP_VO0_D18_SEL |  | 0x28105880 | reg_grp_sel_vo0_d18 | 3 | 0 | 4 | h0 | rw | set 4 to select PHY pad; set 0 to select non-PHY pad.
PHY_IP | REG_GRP_GPIO178_SEL |  | 0x28105884 | reg_grp_sel_gpio178 | 3 | 0 | 4 | h0 | rw | set 4 to select PHY pad; set 0 to select non-PHY pad.
PHY_IP | REG_GRP_IIC7_SDA_SEL |  | 0x28105888 | reg_grp_sel_iic7_sda | 3 | 0 | 4 | h0 | rw | set 4 to select PHY pad; set 0 to select non-PHY pad.
PHY_IP | REG_GRP_VO1_D18_SEL |  | 0x2810588C | reg_grp_sel_vo1_d18 | 3 | 0 | 4 | h0 | rw | set 4 to select PHY pad; set 0 to select non-PHY pad.
PHY_IP | REG_GRP_VO0_D19_SEL |  | 0x28105890 | reg_grp_sel_vo0_d19 | 3 | 0 | 4 | h0 | rw | set 4 to select PHY pad; set 0 to select non-PHY pad.
PHY_IP | REG_GRP_GPIO179_SEL |  | 0x28105894 | reg_grp_sel_gpio179 | 3 | 0 | 4 | h0 | rw | set 4 to select PHY pad; set 0 to select non-PHY pad.
PHY_IP | REG_GRP_IIC7_SCL_SEL |  | 0x28105898 | reg_grp_sel_iic7_scl | 3 | 0 | 4 | h0 | rw | set 4 to select PHY pad; set 0 to select non-PHY pad.
PHY_IP | REG_GRP_VO1_D19_SEL |  | 0x2810589C | reg_grp_sel_vo1_d19 | 3 | 0 | 4 | h0 | rw | set 4 to select PHY pad; set 0 to select non-PHY pad.
PHY_IP | REG_GRP_VO0_D20_SEL |  | 0x281058A0 | reg_grp_sel_vo0_d20 | 3 | 0 | 4 | h0 | rw | set 4 to select PHY pad; set 0 to select non-PHY pad.
PHY_IP | REG_GRP_GPIO180_SEL |  | 0x281058A4 | reg_grp_sel_gpio180 | 3 | 0 | 4 | h0 | rw | set 4 to select PHY pad; set 0 to select non-PHY pad.
PHY_IP | REG_GRP_IIC8_SDA_SEL |  | 0x281058A8 | reg_grp_sel_iic8_sda | 3 | 0 | 4 | h0 | rw | set 4 to select PHY pad; set 0 to select non-PHY pad.
PHY_IP | REG_GRP_VO1_D20_SEL |  | 0x281058AC | reg_grp_sel_vo1_d20 | 3 | 0 | 4 | h0 | rw | set 4 to select PHY pad; set 0 to select non-PHY pad.
PHY_IP | REG_GRP_VO0_D21_SEL |  | 0x281058B0 | reg_grp_sel_vo0_d21 | 3 | 0 | 4 | h0 | rw | set 4 to select PHY pad; set 0 to select non-PHY pad.
PHY_IP | REG_GRP_GPIO181_SEL |  | 0x281058B4 | reg_grp_sel_gpio181 | 3 | 0 | 4 | h0 | rw | set 4 to select PHY pad; set 0 to select non-PHY pad.
PHY_IP | REG_GRP_IIC8_SCL_SEL |  | 0x281058B8 | reg_grp_sel_iic8_scl | 3 | 0 | 4 | h0 | rw | set 4 to select PHY pad; set 0 to select non-PHY pad.
PHY_IP | REG_GRP_VO1_D21_SEL |  | 0x281058BC | reg_grp_sel_vo1_d21 | 3 | 0 | 4 | h0 | rw | set 4 to select PHY pad; set 0 to select non-PHY pad.
PHY_IP | REG_GRP_VO0_D22_SEL |  | 0x281058C0 | reg_grp_sel_vo0_d22 | 3 | 0 | 4 | h0 | rw | set 4 to select PHY pad; set 0 to select non-PHY pad.
PHY_IP | REG_GRP_GPIO182_SEL |  | 0x281058C4 | reg_grp_sel_gpio182 | 3 | 0 | 4 | h0 | rw | set 4 to select PHY pad; set 0 to select non-PHY pad.
PHY_IP | REG_GRP_IIC9_SDA_SEL |  | 0x281058C8 | reg_grp_sel_iic9_sda | 3 | 0 | 4 | h0 | rw | set 4 to select PHY pad; set 0 to select non-PHY pad.
PHY_IP | REG_GRP_VO1_D22_SEL |  | 0x281058CC | reg_grp_sel_vo1_d22 | 3 | 0 | 4 | h0 | rw | set 4 to select PHY pad; set 0 to select non-PHY pad.
PHY_IP | REG_GRP_VO0_D23_SEL |  | 0x281058D0 | reg_grp_sel_vo0_d23 | 3 | 0 | 4 | h0 | rw | set 4 to select PHY pad; set 0 to select non-PHY pad.
PHY_IP | REG_GRP_GPIO183_SEL |  | 0x281058D4 | reg_grp_sel_gpio183 | 3 | 0 | 4 | h0 | rw | set 4 to select PHY pad; set 0 to select non-PHY pad.
PHY_IP | REG_GRP_IIC9_SCL_SEL |  | 0x281058D8 | reg_grp_sel_iic9_scl | 3 | 0 | 4 | h0 | rw | set 4 to select PHY pad; set 0 to select non-PHY pad.
PHY_IP | REG_GRP_VO1_D23_SEL |  | 0x281058DC | reg_grp_sel_vo1_d23 | 3 | 0 | 4 | h0 | rw | set 4 to select PHY pad; set 0 to select non-PHY pad.
PHY_IP | REG_GRP_VO0_D24_SEL |  | 0x281058E0 | reg_grp_sel_vo0_d24 | 3 | 0 | 4 | h0 | rw | set 4 to select PHY pad; set 0 to select non-PHY pad.
PHY_IP | REG_GRP_I2S1_SCLK_SEL |  | 0x281058E4 | reg_grp_sel_i2s1_sclk | 3 | 0 | 4 | h0 | rw | set 4 to select PHY pad; set 0 to select non-PHY pad.
PHY_IP | REG_GRP_GPIO185_SEL |  | 0x281058E8 | reg_grp_sel_gpio185 | 3 | 0 | 4 | h0 | rw | set 4 to select PHY pad; set 0 to select non-PHY pad.
PHY_IP | REG_GRP_UART1_TX_SEL | G4 | 0x281058EC | reg_grp_sel_uart1_tx | 3 | 0 | 4 | h0 | rw | set 4 to select PHY pad; set 0 to select non-PHY pad.
PHY_IP | REG_GRP_SPI1_SDI_SEL |  | 0x281058F0 | reg_grp_sel_spi1_sdi | 3 | 0 | 4 | h0 | rw | set 4 to select PHY pad; set 0 to select non-PHY pad.
PHY_IP | REG_GRP_VO1_D24_SEL |  | 0x281058F4 | reg_grp_sel_vo1_d24 | 3 | 0 | 4 | h0 | rw | set 4 to select PHY pad; set 0 to select non-PHY pad.
PHY_IP | REG_GRP_VO0_D25_SEL |  | 0x281058F8 | reg_grp_sel_vo0_d25 | 3 | 0 | 4 | h0 | rw | set 4 to select PHY pad; set 0 to select non-PHY pad.
PHY_IP | REG_GRP_I2S1_WSI_SEL |  | 0x281058FC | reg_grp_sel_i2s1_wsi | 3 | 0 | 4 | h0 | rw | set 4 to select PHY pad; set 0 to select non-PHY pad.
PHY_IP | REG_GRP_GPIO186_SEL |  | 0x28105900 | reg_grp_sel_gpio186 | 3 | 0 | 4 | h0 | rw | set 4 to select PHY pad; set 0 to select non-PHY pad.
PHY_IP | REG_GRP_UART1_RX_SEL | F3 | 0x28105904 | reg_grp_sel_uart1_rx | 3 | 0 | 4 | h0 | rw | set 4 to select PHY pad; set 0 to select non-PHY pad.
PHY_IP | REG_GRP_SPI1_SDO_SEL |  | 0x28105908 | reg_grp_sel_spi1_sdo | 3 | 0 | 4 | h0 | rw | set 4 to select PHY pad; set 0 to select non-PHY pad.
PHY_IP | REG_GRP_VO1_D25_SEL |  | 0x2810590C | reg_grp_sel_vo1_d25 | 3 | 0 | 4 | h0 | rw | set 4 to select PHY pad; set 0 to select non-PHY pad.
PHY_IP | REG_GRP_VO0_D26_SEL |  | 0x28105910 | reg_grp_sel_vo0_d26 | 3 | 0 | 4 | h0 | rw | set 4 to select PHY pad; set 0 to select non-PHY pad.
PHY_IP | REG_GRP_I2S1_SDI_SEL |  | 0x28105914 | reg_grp_sel_i2s1_sdi | 3 | 0 | 4 | h0 | rw | set 4 to select PHY pad; set 0 to select non-PHY pad.
PHY_IP | REG_GRP_GPIO187_SEL |  | 0x28105918 | reg_grp_sel_gpio187 | 3 | 0 | 4 | h0 | rw | set 4 to select PHY pad; set 0 to select non-PHY pad.
PHY_IP | REG_GRP_UART1_RTS_SEL | G3 | 0x2810591C | reg_grp_sel_uart1_rts | 3 | 0 | 4 | h0 | rw | set 4 to select PHY pad; set 0 to select non-PHY pad.
PHY_IP | REG_GRP_SPI1_SCK_SEL |  | 0x28105920 | reg_grp_sel_spi1_sck | 3 | 0 | 4 | h0 | rw | set 4 to select PHY pad; set 0 to select non-PHY pad.
PHY_IP | REG_GRP_VO1_D26_SEL |  | 0x28105924 | reg_grp_sel_vo1_d26 | 3 | 0 | 4 | h0 | rw | set 4 to select PHY pad; set 0 to select non-PHY pad.
PHY_IP | REG_GRP_VO0_D0_SEL |  | 0x28105928 | reg_grp_sel_vo0_d0 | 3 | 0 | 4 | h0 | rw | set 4 to select PHY pad; set 0 to select non-PHY pad.
PHY_IP | REG_GRP_I2S1_SDO_SEL |  | 0x2810592C | reg_grp_sel_i2s1_sdo | 3 | 0 | 4 | h0 | rw | set 4 to select PHY pad; set 0 to select non-PHY pad.
PHY_IP | REG_GRP_GPIO188_SEL |  | 0x28105930 | reg_grp_sel_gpio188 | 3 | 0 | 4 | h0 | rw | set 4 to select PHY pad; set 0 to select non-PHY pad.
PHY_IP | REG_GRP_UART1_CTS_SEL | F4 | 0x28105934 | reg_grp_sel_uart1_cts | 3 | 0 | 4 | h0 | rw | set 4 to select PHY pad; set 0 to select non-PHY pad.
PHY_IP | REG_GRP_SPI2_CS_X_SEL |  | 0x28105938 | reg_grp_sel_spi2_cs_x | 3 | 0 | 4 | h0 | rw | set 4 to select PHY pad; set 0 to select non-PHY pad.
PHY_IP | REG_GRP_VO1_D0_SEL |  | 0x2810593C | reg_grp_sel_vo1_d0 | 3 | 0 | 4 | h0 | rw | set 4 to select PHY pad; set 0 to select non-PHY pad.
PHY_IP | REG_GRP_VO0_D1_SEL |  | 0x28105940 | reg_grp_sel_vo0_d1 | 3 | 0 | 4 | h0 | rw | set 4 to select PHY pad; set 0 to select non-PHY pad.
PHY_IP | REG_GRP_I2S1_MCLK_SEL |  | 0x28105944 | reg_grp_sel_i2s1_mclk | 3 | 0 | 4 | h0 | rw | set 4 to select PHY pad; set 0 to select non-PHY pad.
PHY_IP | REG_GRP_GPIO189_SEL |  | 0x28105948 | reg_grp_sel_gpio189 | 3 | 0 | 4 | h0 | rw | set 4 to select PHY pad; set 0 to select non-PHY pad.
PHY_IP | REG_GRP_UART2_TX_SEL | P5 | 0x2810594C | reg_grp_sel_uart2_tx | 3 | 0 | 4 | h0 | rw | set 4 to select PHY pad; set 0 to select non-PHY pad.
PHY_IP | REG_GRP_SPI2_SDI_SEL |  | 0x28105950 | reg_grp_sel_spi2_sdi | 3 | 0 | 4 | h0 | rw | set 4 to select PHY pad; set 0 to select non-PHY pad.
PHY_IP | REG_GRP_VO1_D1_SEL |  | 0x28105954 | reg_grp_sel_vo1_d1 | 3 | 0 | 4 | h0 | rw | set 4 to select PHY pad; set 0 to select non-PHY pad.
PHY_IP | REG_GRP_VO0_D2_SEL |  | 0x28105958 | reg_grp_sel_vo0_d2 | 3 | 0 | 4 | h0 | rw | set 4 to select PHY pad; set 0 to select non-PHY pad.
PHY_IP | REG_GRP_I2S2_MCLK_SEL |  | 0x2810595C | reg_grp_sel_i2s2_mclk | 3 | 0 | 4 | h0 | rw | set 4 to select PHY pad; set 0 to select non-PHY pad.
PHY_IP | REG_GRP_GPIO190_SEL |  | 0x28105960 | reg_grp_sel_gpio190 | 3 | 0 | 4 | h0 | rw | set 4 to select PHY pad; set 0 to select non-PHY pad.
PHY_IP | REG_GRP_UART2_RX_SEL | R5 | 0x28105964 | reg_grp_sel_uart2_rx | 3 | 0 | 4 | h0 | rw | set 4 to select PHY pad; set 0 to select non-PHY pad.
PHY_IP | REG_GRP_SPI2_SDO_SEL |  | 0x28105968 | reg_grp_sel_spi2_sdo | 3 | 0 | 4 | h0 | rw | set 4 to select PHY pad; set 0 to select non-PHY pad.
PHY_IP | REG_GRP_VO1_D2_SEL |  | 0x2810596C | reg_grp_sel_vo1_d2 | 3 | 0 | 4 | h0 | rw | set 4 to select PHY pad; set 0 to select non-PHY pad.
PHY_IP | REG_GRP_VO0_D3_SEL |  | 0x28105970 | reg_grp_sel_vo0_d3 | 3 | 0 | 4 | h0 | rw | set 4 to select PHY pad; set 0 to select non-PHY pad.
PHY_IP | REG_GRP_I2S2_SCLK_SEL |  | 0x28105974 | reg_grp_sel_i2s2_sclk | 3 | 0 | 4 | h0 | rw | set 4 to select PHY pad; set 0 to select non-PHY pad.
PHY_IP | REG_GRP_GPIO191_SEL |  | 0x28105978 | reg_grp_sel_gpio191 | 3 | 0 | 4 | h0 | rw | set 4 to select PHY pad; set 0 to select non-PHY pad.
PHY_IP | REG_GRP_UART3_TX_SEL |  | 0x2810597C | reg_grp_sel_uart3_tx | 3 | 0 | 4 | h0 | rw | set 4 to select PHY pad; set 0 to select non-PHY pad.
PHY_IP | REG_GRP_SPI2_SCK_SEL |  | 0x28105980 | reg_grp_sel_spi2_sck | 3 | 0 | 4 | h0 | rw | set 4 to select PHY pad; set 0 to select non-PHY pad.
PHY_IP | REG_GRP_SPI3_SCK_SEL |  | 0x28105984 | reg_grp_sel_spi3_sck | 3 | 0 | 4 | h0 | rw | set 4 to select PHY pad; set 0 to select non-PHY pad.
PHY_IP | REG_GRP_VO1_D3_SEL |  | 0x28105988 | reg_grp_sel_vo1_d3 | 3 | 0 | 4 | h0 | rw | set 4 to select PHY pad; set 0 to select non-PHY pad.
PHY_IP | REG_GRP_VO0_D4_SEL |  | 0x2810598C | reg_grp_sel_vo0_d4 | 3 | 0 | 4 | h0 | rw | set 4 to select PHY pad; set 0 to select non-PHY pad.
PHY_IP | REG_GRP_I2S2_WSI_SEL |  | 0x28105990 | reg_grp_sel_i2s2_wsi | 3 | 0 | 4 | h0 | rw | set 4 to select PHY pad; set 0 to select non-PHY pad.
PHY_IP | REG_GRP_GPIO192_SEL |  | 0x28105994 | reg_grp_sel_gpio192 | 3 | 0 | 4 | h0 | rw | set 4 to select PHY pad; set 0 to select non-PHY pad.
PHY_IP | REG_GRP_UART3_RX_SEL |  | 0x28105998 | reg_grp_sel_uart3_rx | 3 | 0 | 4 | h0 | rw | set 4 to select PHY pad; set 0 to select non-PHY pad.
PHY_IP | REG_GRP_SPI3_CS_X_SEL |  | 0x2810599C | reg_grp_sel_spi3_cs_x | 3 | 0 | 4 | h0 | rw | set 4 to select PHY pad; set 0 to select non-PHY pad.
PHY_IP | REG_GRP_SPI1_CS_X_SEL |  | 0x281059A0 | reg_grp_sel_spi1_cs_x | 3 | 0 | 4 | h0 | rw | set 4 to select PHY pad; set 0 to select non-PHY pad.
PHY_IP | REG_GRP_VO1_D4_SEL |  | 0x281059A4 | reg_grp_sel_vo1_d4 | 3 | 0 | 4 | h0 | rw | set 4 to select PHY pad; set 0 to select non-PHY pad.
PHY_IP | REG_GRP_VO0_D5_SEL |  | 0x281059A8 | reg_grp_sel_vo0_d5 | 3 | 0 | 4 | h0 | rw | set 4 to select PHY pad; set 0 to select non-PHY pad.
PHY_IP | REG_GRP_I2S2_SDI_SEL |  | 0x281059AC | reg_grp_sel_i2s2_sdi | 3 | 0 | 4 | h0 | rw | set 4 to select PHY pad; set 0 to select non-PHY pad.
PHY_IP | REG_GRP_GPIO193_SEL |  | 0x281059B0 | reg_grp_sel_gpio193 | 3 | 0 | 4 | h0 | rw | set 4 to select PHY pad; set 0 to select non-PHY pad.
PHY_IP | REG_GRP_WG1_D1_SEL |  | 0x281059B4 | reg_grp_sel_wg1_d1 | 3 | 0 | 4 | h0 | rw | set 4 to select PHY pad; set 0 to select non-PHY pad.
PHY_IP | REG_GRP_SPI3_SDI_SEL |  | 0x281059B8 | reg_grp_sel_spi3_sdi | 3 | 0 | 4 | h0 | rw | set 4 to select PHY pad; set 0 to select non-PHY pad.
PHY_IP | REG_GRP_IIC3_SDA_SEL |  | 0x281059BC | reg_grp_sel_iic3_sda | 3 | 0 | 4 | h0 | rw | set 4 to select PHY pad; set 0 to select non-PHY pad.
PHY_IP | REG_GRP_VO1_D5_SEL |  | 0x281059C0 | reg_grp_sel_vo1_d5 | 3 | 0 | 4 | h0 | rw | set 4 to select PHY pad; set 0 to select non-PHY pad.
PHY_IP | REG_GRP_VO0_D6_SEL |  | 0x281059C4 | reg_grp_sel_vo0_d6 | 3 | 0 | 4 | h0 | rw | set 4 to select PHY pad; set 0 to select non-PHY pad.
PHY_IP | REG_GRP_I2S2_SDO_SEL |  | 0x281059C8 | reg_grp_sel_i2s2_sdo | 3 | 0 | 4 | h0 | rw | set 4 to select PHY pad; set 0 to select non-PHY pad.
PHY_IP | REG_GRP_GPIO194_SEL |  | 0x281059CC | reg_grp_sel_gpio194 | 3 | 0 | 4 | h0 | rw | set 4 to select PHY pad; set 0 to select non-PHY pad.
PHY_IP | REG_GRP_WG1_D0_SEL |  | 0x281059D0 | reg_grp_sel_wg1_d0 | 3 | 0 | 4 | h0 | rw | set 4 to select PHY pad; set 0 to select non-PHY pad.
PHY_IP | REG_GRP_SPI3_SDO_SEL |  | 0x281059D4 | reg_grp_sel_spi3_sdo | 3 | 0 | 4 | h0 | rw | set 4 to select PHY pad; set 0 to select non-PHY pad.
PHY_IP | REG_GRP_IIC3_SCL_SEL |  | 0x281059D8 | reg_grp_sel_iic3_scl | 3 | 0 | 4 | h0 | rw | set 4 to select PHY pad; set 0 to select non-PHY pad.
PHY_IP | REG_GRP_VO1_D6_SEL |  | 0x281059DC | reg_grp_sel_vo1_d6 | 3 | 0 | 4 | h0 | rw | set 4 to select PHY pad; set 0 to select non-PHY pad.
RTC_IP | REG_GRP_CLK_25M_OUT_SEL | G34 | 0x28105300 | reg_grp_sel_clk_25m_out | 3 | 0 | 4 | h0 | rw | set 7 to select RTC pad; set 0 to select non-RTC pad.;
RTC_IP | REG_GRP_GPIO119_SEL |  | 0x28105304 | reg_grp_sel_gpio119 | 3 | 0 | 4 | h0 | rw | set 7 to select RTC pad; set 0 to select non-RTC pad.;
RTC_IP | REG_GRP_PLL_LOCKO_SEL |  | 0x28105308 | reg_grp_sel_pll_locko | 3 | 0 | 4 | h0 | rw | set 7 to select RTC pad; set 0 to select non-RTC pad.;
RTC_IP | REG_GRP_CAM_MCLK0_SEL | F8 | 0x2810530C | reg_grp_sel_cam_mclk0 | 3 | 0 | 4 | h0 | rw | set 7 to select RTC pad; set 0 to select non-RTC pad.;
RTC_IP | REG_GRP_UART0_TX_SEL | H3 | 0x28105310 | reg_grp_sel_uart0_tx | 3 | 0 | 4 | h0 | rw | set 7 to select RTC pad; set 0 to select non-RTC pad.;
RTC_IP | REG_GRP_UART0_RX_SEL | H4 | 0x28105314 | reg_grp_sel_uart0_rx | 3 | 0 | 4 | h0 | rw | set 7 to select RTC pad; set 0 to select non-RTC pad.;
RTC_IP | REG_GRP_UART4_TX_SEL | R6 | 0x28105318 | reg_grp_sel_uart4_tx | 3 | 0 | 4 | h0 | rw | set 7 to select RTC pad; set 0 to select non-RTC pad.;
RTC_IP | REG_GRP_PWM16_SEL |  | 0x2810531C | reg_grp_sel_pwm16 | 3 | 0 | 4 | h0 | rw | set 7 to select RTC pad; set 0 to select non-RTC pad.;
RTC_IP | REG_GRP_IIC3_SDA_SEL |  | 0x28105320 | reg_grp_sel_iic3_sda | 3 | 0 | 4 | h0 | rw | set 7 to select RTC pad; set 0 to select non-RTC pad.;
RTC_IP | REG_GRP_A53_JTAG0_TDO_SEL |  | 0x28105324 | reg_grp_sel_a53_jtag0_tdo | 3 | 0 | 4 | h0 | rw | no used, always select non-RTC pad
RTC_IP | REG_GRP_UART4_RX_SEL | M5 | 0x28105328 | reg_grp_sel_uart4_rx | 3 | 0 | 4 | h0 | rw | set 7 to select RTC pad; set 0 to select non-RTC pad.;
RTC_IP | REG_GRP_PWM17_SEL |  | 0x2810532C | reg_grp_sel_pwm17 | 3 | 0 | 4 | h0 | rw | set 7 to select RTC pad; set 0 to select non-RTC pad.;
RTC_IP | REG_GRP_IIC3_SCL_SEL |  | 0x28105330 | reg_grp_sel_iic3_scl | 3 | 0 | 4 | h0 | rw | set 7 to select RTC pad; set 0 to select non-RTC pad.;
RTC_IP | REG_GRP_A53_JTAG0_TCK_SEL |  | 0x28105334 | reg_grp_sel_a53_jtag0_tck | 3 | 0 | 4 | h0 | rw | no used, always select non-RTC pad
RTC_IP | REG_GRP_UART3_TX_SEL |  | 0x28105338 | reg_grp_sel_uart3_tx | 3 | 0 | 4 | h0 | rw | set 7 to select RTC pad; set 0 to select non-RTC pad.;
RTC_IP | REG_GRP_PWM18_SEL |  | 0x2810533C | reg_grp_sel_pwm18 | 3 | 0 | 4 | h0 | rw | set 7 to select RTC pad; set 0 to select non-RTC pad.;
RTC_IP | REG_GRP_A53_JTAG0_TDI_SEL |  | 0x28105340 | reg_grp_sel_a53_jtag0_tdi | 3 | 0 | 4 | h0 | rw | no used, always select non-RTC pad
RTC_IP | REG_GRP_UART3_RX_SEL |  | 0x28105344 | reg_grp_sel_uart3_rx | 3 | 0 | 4 | h0 | rw | set 7 to select RTC pad; set 0 to select non-RTC pad.;
RTC_IP | REG_GRP_PWM19_SEL |  | 0x28105348 | reg_grp_sel_pwm19 | 3 | 0 | 4 | h0 | rw | set 7 to select RTC pad; set 0 to select non-RTC pad.;
RTC_IP | REG_GRP_A53_JTAG0_TMS_SEL |  | 0x2810534C | reg_grp_sel_a53_jtag0_tms | 3 | 0 | 4 | h0 | rw | no used, always select non-RTC pad
RTC_IP | REG_GRP_I2S2_MCLK_SEL |  | 0x28105350 | reg_grp_sel_i2s2_mclk | 3 | 0 | 4 | h0 | rw | set 7 to select RTC pad; set 0 to select non-RTC pad.;
RTC_IP | REG_GRP_CAM_MCLK1_SEL | E7 | 0x28105354 | reg_grp_sel_cam_mclk1 | 3 | 0 | 4 | h0 | rw | set 7 to select RTC pad; set 0 to select non-RTC pad.;
RTC_IP | REG_GRP_UART3_RTS_SEL |  | 0x28105358 | reg_grp_sel_uart3_rts | 3 | 0 | 4 | h0 | rw | set 7 to select RTC pad; set 0 to select non-RTC pad.;
RTC_IP | REG_GRP_A53_JTAG0_TRST_X_SEL |  | 0x2810535C | reg_grp_sel_a53_jtag0_trst_x | 3 | 0 | 4 | h0 | rw | no used, always select non-RTC pad
RTC_IP | REG_GRP_I2S1_MCLK_SEL |  | 0x28105360 | reg_grp_sel_i2s1_mclk | 3 | 0 | 4 | h0 | rw | set 7 to select RTC pad; set 0 to select non-RTC pad.;
RTC_IP | REG_GRP_UART7_TX_SEL |  | 0x28105364 | reg_grp_sel_uart7_tx | 3 | 0 | 4 | h0 | rw | set 7 to select RTC pad; set 0 to select non-RTC pad.;
RTC_IP | REG_GRP_UART3_CTS_SEL |  | 0x28105368 | reg_grp_sel_uart3_cts | 3 | 0 | 4 | h0 | rw | set 7 to select RTC pad; set 0 to select non-RTC pad.;
RTC_IP | REG_GRP_A53_JTAG0_SRST_X_SEL |  | 0x2810536C | reg_grp_sel_a53_jtag0_srst_x | 3 | 0 | 4 | h0 | rw | no used, always select non-RTC pad
RTC_IP | REG_GRP_CAM_MCLK2_SEL | C5 | 0x28105370 | reg_grp_sel_cam_mclk2 | 3 | 0 | 4 | h0 | rw | set 7 to select RTC pad; set 0 to select non-RTC pad.;
RTC_IP | REG_GRP_UART7_RX_SEL |  | 0x28105374 | reg_grp_sel_uart7_rx | 3 | 0 | 4 | h0 | rw | set 7 to select RTC pad; set 0 to select non-RTC pad.;
RTC_IP | REG_GRP_IIC1_SDA_SEL | H1 | 0x28105378 | reg_grp_sel_iic1_sda | 3 | 0 | 4 | h0 | rw | set 7 to select RTC pad; set 0 to select non-RTC pad.;
RTC_IP | REG_GRP_CAM_MCLK3_SEL | D6 | 0x2810537C | reg_grp_sel_cam_mclk3 | 3 | 0 | 4 | h0 | rw | set 7 to select RTC pad; set 0 to select non-RTC pad.;
RTC_IP | REG_GRP_WG1_D0_SEL |  | 0x28105380 | reg_grp_sel_wg1_d0 | 3 | 0 | 4 | h0 | rw | set 7 to select RTC pad; set 0 to select non-RTC pad.;
RTC_IP | REG_GRP_IIC1_SCL_SEL | H2 | 0x28105384 | reg_grp_sel_iic1_scl | 3 | 0 | 4 | h0 | rw | set 7 to select RTC pad; set 0 to select non-RTC pad.;
RTC_IP | REG_GRP_CAM_MCLK4_SEL | D7 | 0x28105388 | reg_grp_sel_cam_mclk4 | 3 | 0 | 4 | h0 | rw | set 7 to select RTC pad; set 0 to select non-RTC pad.;
RTC_IP | REG_GRP_WG1_D1_SEL |  | 0x2810538C | reg_grp_sel_wg1_d1 | 3 | 0 | 4 | h0 | rw | set 7 to select RTC pad; set 0 to select non-RTC pad.;
RTC_IP | REG_GRP_IIC2_SDA_SEL | J2 | 0x28105390 | reg_grp_sel_iic2_sda | 3 | 0 | 4 | h0 | rw | set 7 to select RTC pad; set 0 to select non-RTC pad.;
RTC_IP | REG_GRP_CAM_MCLK5_SEL | G9 | 0x28105394 | reg_grp_sel_cam_mclk5 | 3 | 0 | 4 | h0 | rw | set 7 to select RTC pad; set 0 to select non-RTC pad.;
RTC_IP | REG_GRP_IIC2_SCL_SEL | H5 | 0x28105398 | reg_grp_sel_iic2_scl | 3 | 0 | 4 | h0 | rw | set 7 to select RTC pad; set 0 to select non-RTC pad.;
RTC_IP | REG_GRP_CAM_MCLK6_SEL |  | 0x2810539C | reg_grp_sel_cam_mclk6 | 3 | 0 | 4 | h0 | rw | set 7 to select RTC pad; set 0 to select non-RTC pad.;

## 4.管脚默认状态 (hidden)
Pin Name | Default Function | When the Core Power Is not Powered on and the I/O Power Is Powered on |  | After the Core Power and I/O Power Are Powered on and Before the Reset Is Deasserted |  | Chip Internal Pull-up/Pull-down Resistor
|  | Level State | I/O type | Level State | I/O type
LSADC_CH0 | GPIO1_0 | PD | NA | Z | I | RPD3 | 电平状态说明： L:输出低电平； H:输出高电平； Z:高阻态； PU:输入态带内部上拉； PD:输入态带内部下拉； 内部上下拉电阻值： 请参考芯片手册第二章 DC/AC 电气参数部分。
LSADC_CH1 | GPIO1_1 | PD | NA | Z | I | RPD3
LSADC_CH2 | GPIO1_2 | PD | NA | Z | I | RPD3
LSADC_CH3 | GPIO1_3 | PD | NA | Z | I | RPD3
SYS_RSTN_OUT | SYS_RSTN_OUT | PD | NA | Z | I | RSPU1/RPU1/RPD1
TEST_MODE | TEST_MODE | PD | NA | PD | I | RPD1
RST_N | RST_N | PD | NA | PU | I | RPU1/RPD1
POR_SEL | POR_SEL | PD | NA | PD | I | RPD1
I2C0_SDA | I2C0_SDA | Z | NA | Z | I
I2C0_SCL | I2C0_SCL | Z | NA | Z | I
UART0_RXD | GPIO1_4 | PU | NA | PU | I | RSPU1/RPU1/RPD1
UART0_TXD | GPIO1_5 | PD | NA | Z | I | RSPU1/RPU1/RPD1
JTAG_TRSTN | GPIO2_0 | PD | NA | PD | I | RSPU1/RPU1/RPD1
JTAG_TCK | GPIO2_1 | PD | NA | PD | I | RSPU1/RPU1/RPD1
JTAG_TMS | GPIO2_2 | PD | NA | PU | I | RSPU1/RPU1/RPD1
JTAG_TDO | GPIO2_3 | PD | NA | Z | I | RSPU1/RPU1/RPD1
JTAG_TDI | GPIO2_4 | PD | NA | PU | I | RSPU1/RPU1/RPD1
GPIO2_5 | GPIO2_5 | PD | NA | Z | I | RSPU1/RPU1/RPD1
GPIO2_6 | GPIO2_6 | PD | NA | Z | I | RSPU1/RPU1/RPD1
GPIO2_7 | GPIO2_7 | PD | NA | Z | I | RSPU1/RPU1/RPD1
JTAG_EN | JTAG_EN | PD | NA | PD | I | RSPU1/RPU1/RPD1
SPI0_SCLK | GPIO3_0 | PD | NA | Z | I | RSPU1/RPU1/RPD1
SPI0_SDO | GPIO3_1 | PD | NA | Z | I | RSPU1/RPU1/RPD1
SPI0_SDI | GPIO3_2 | PD | NA | Z | I | RSPU1/RPU1/RPD1
SPI0_CSN | GPIO3_3 | PD | NA | Z | I | RSPU1/RPU1/RPD1
SPI1_SCLK | GPIO3_4 | PD | NA | Z | I | RSPU1/RPU1/RPD1
SPI1_SDO | GPIO3_5 | PD | NA | Z | I | RSPU1/RPU1/RPD1
SPI1_SDI | GPIO3_6 | PD | NA | Z | I | RSPU1/RPU1/RPD1
SPI1_CSN | GPIO3_7 | PD | NA | Z | I | RSPU1/RPU1/RPD1
PWM_OUT0 | GPIO1_6 | PD | NA | Z | I | RSPU1/RPU1/RPD1
PWM_OUT1 | GPIO1_7 | PD | NA | Z | I | RSPU1/RPU1/RPD1
SVB_PWM0 | GPIO4_0 | PD | NA | PD | I | RSPU1/RPU1/RPD1
SVB_PWM1 | GPIO4_1 | PD | NA | PD | I | RSPU1/RPU1/RPD1
SVB_PWM2 | GPIO4_2 | PD | NA | PD | I | RSPU1/RPU1/RPD1
GPIO4_3 | GPIO4_3 | PD | NA | Z | I | RSPU1/RPU1/RPD1
NF_DQ3 | EMMC_DATA0 | PU | NA | PU | I | RPU4/RPD4
NF_DQ2 | EMMC_DATA1 | PU | NA | PU | I | RPU4/RPD4
NF_DQ1 | EMMC_DATA2 | PU | NA | PU | I | RPU4/RPD4
NF_DQ6 | EMMC_DATA5 | PU | NA | PU | I | RPU4/RPD4
NF_DQ4 | EMMC_DATA4 | PU | NA | PU | I | RPU4/RPD4
NF_DQ5 | EMMC_DATA3 | PU | NA | PU | I | RPU4/RPD4
NF_DQ7 | EMMC_DATA6 | PU | NA | PU | I | RPU4/RPD4
NF_DQ0 | EMMC_DATA7 | PU | NA | PU | I | RPU4/RPD4
NF_REN | EMMC_CLK | PD | NA | PD | I | RPU4/RPD4
NF_CSN | EMMC_CMD | PU | NA | PU | I | RPU4/RPD4
NF_RDY | EMMC_DS | PD | NA | PD | I | RPU4/RPD4
NF_WEN | EMMC_RST_N | PU | NA | H | O | RSPU1/RPU1/RPD1
NF_ALE | EMMC_POWER_EN | PD | NA | L | O | RSPU1/RPU1/RPD1
NF_CLE | GPIO6_3 | PU | NA | PU | I | RSPU1/RPU1/RPD1
SPI2_SCLK | GPIO4_4 | PD | NA | Z | I | RSPU1/RPU1/RPD1
SPI2_SDO | GPIO4_5 | PD | NA | Z | I | RSPU1/RPU1/RPD1
SPI2_SDI | GPIO4_6 | PD | NA | Z | I | RSPU1/RPU1/RPD1
SPI2_CSN | GPIO4_7 | PD | NA | Z | I | RSPU1/RPU1/RPD1
SENSOR_HS0 | GPIO7_0 | PD | NA | PD | I | RSPU1/RPU1/RPD1
SENSOR_VS0 | GPIO7_1 | PD | NA | PD | I | RSPU1/RPU1/RPD1
SENSOR_HS1 | GPIO7_2 | PD | NA | PD | I | RSPU1/RPU1/RPD1
SENSOR_VS1 | GPIO7_3 | PD | NA | PD | I | RSPU1/RPU1/RPD1
SENSOR_HS2 | GPIO7_4 | PD | NA | PD | I | RSPU1/RPU1/RPD1
SENSOR_VS2 | GPIO7_5 | PD | NA | PD | I | RSPU1/RPU1/RPD1
SENSOR_CLK0 | GPIO7_6 | PD | NA | PD | I | RSPU1/RPU1/RPD1
SENSOR_RSTN0 | GPIO7_7 | PD | NA | Z | I | RSPU1/RPU1/RPD1
SENSOR_CLK1 | GPIO8_0 | PD | NA | PD | I | RSPU1/RPU1/RPD1
SENSOR_RSTN1 | GPIO8_1 | PD | NA | Z | I | RSPU1/RPU1/RPD1
SENSOR_CLK2 | TEST_CLK | PD | NA | L | O | RSPU1/RPU1/RPD1
SENSOR_RSTN2 | GPIO8_3 | PD | NA | Z | I | RSPU1/RPU1/RPD1
UART1_RXD | GPIO8_4 | PU | NA | PU | I | RSPU1/RPU1/RPD1
UART1_TXD | GPIO8_5 | PD | NA | Z | I | RSPU1/RPU1/RPD1
UART1_RTSN | GPIO8_6 | PU | NA | PU | I | RSPU1/RPU1/RPD1
UART1_CTSN | GPIO8_7 | PD | NA | Z | I | RSPU1/RPU1/RPD1
UART2_RXD | GPIO6_4 | PU | NA | PU | I | RSPU1/RPU1/RPD1
UART2_TXD | GPIO6_5 | PD | NA | Z | I | RSPU1/RPU1/RPD1
USB_PWREN0 | GPIO9_0 | PD | NA | Z | I | RSPU1/RPU1/RPD1
USB_OVRCUR0 | GPIO9_1 | PD | NA | Z | I | RSPU1/RPU1/RPD1
USB_PWREN1 | GPIO9_2 | PD | NA | Z | I | RSPU1/RPU1/RPD1
USB_OVRCUR1 | GPIO9_3 | PD | NA | Z | I | RSPU1/RPU1/RPD1
PCIE_CLK_REQ_N | PCIE_CLK_REQ_N | PD | NA | Z | I | RSPU1/RPU1/RPD1
HDMI_HOTPLUG | HDMI_HOTPLUG | Z | NA | Z | I
HDMI_CEC | HDMI_CEC | Z | NA | Z | I
HDMI_SDA | HDMI_SDA | Z | NA | Z | I
HDMI_SCL | HDMI_SCL | Z | NA | Z | I
DSI_D3N | GPIO13_0 | 0 | NA | Z | I
DSI_D3P | GPIO13_1 | 0 | NA | Z | I
DSI_D1N | GPIO13_2 | 0 | NA | Z | I
DSI_D1P | GPIO13_3 | 0 | NA | Z | I
DSI_CKN | GPIO13_4 | 0 | NA | Z | I
DSI_CKP | GPIO13_5 | 0 | NA | Z | I
DSI_D0N | GPIO13_6 | 0 | NA | Z | I
DSI_D0P | GPIO13_7 | 0 | NA | Z | I
DSI_D2N | GPIO9_6 | 0 | NA | Z | I
DSI_D2P | GPIO9_7 | 0 | NA | Z | I
LCD_DATA0 | GPIO0_0 | Z | NA | Z | I | RSPU2/RPU2/RPD2
LCD_DATA1 | GPIO0_1 | Z | NA | Z | I | RSPU2/RPU2/RPD2
LCD_DATA2 | GPIO0_2 | Z | NA | Z | I | RSPU2/RPU2/RPD2
LCD_DATA3 | GPIO0_3 | Z | NA | Z | I | RSPU2/RPU2/RPD2
LCD_DATA4 | GPIO0_4 | Z | NA | Z | I | RSPU2/RPU2/RPD2
LCD_DATA5 | GPIO0_5 | Z | NA | PD | I | RSPU2/RPU2/RPD2
LCD_DATA6 | GPIO0_6 | Z | NA | PD | I | RSPU2/RPU2/RPD2
LCD_DATA7 | GPIO0_7 | Z | NA | Z | I | RSPU2/RPU2/RPD2
LCD_CLK | GPIO14_2 | Z | NA | Z | I | RSPU2/RPU2/RPD2
RGMII_RXD3 | GPIO12_1 | Z | NA | Z | I | RSPU2/RPU2/RPD2
RGMII_RXD2 | GPIO12_2 | Z | NA | Z | I | RSPU2/RPU2/RPD2
RGMII_TXD3 | GPIO12_7 | Z | NA | Z | I | RSPU2/RPU2/RPD2
RGMII_TXD2 | GPIO6_7 | Z | NA | Z | I | RSPU2/RPU2/RPD2
RGMII_RXD1 | GPIO12_3 | Z | NA | Z | I | RSPU2/RPU2/RPD2
RGMII_RXD0 | GPIO12_4 | Z | NA | Z | I | RSPU2/RPU2/RPD2
RGMII_RXDV | GPIO12_0 | Z | NA | Z | I | RSPU2/RPU2/RPD2
RGMII_RXCK | GPIO12_5 | Z | NA | Z | I | RSPU2/RPU2/RPD2
RGMII_TXEN | GPIO12_6 | Z | NA | Z | I | RSPU2/RPU2/RPD2
RGMII_TXD1 | GPIO6_6 | Z | NA | Z | I | RSPU2/RPU2/RPD2
RGMII_TXD0 | GPIO9_4 | Z | NA | Z | I | RSPU2/RPU2/RPD2
RGMII_TXCKOUT | GPIO9_5 | Z | NA | Z | I | RSPU2/RPU2/RPD2
EPHY_CLK | GPIO11_6 | Z | NA | Z | I | RSPU2/RPU2/RPD2
EPHY_RSTN | GPIO11_7 | Z | NA | Z | I | RSPU2/RPU2/RPD2
MDCK | GPIO14_0 | Z | NA | Z | I | RSPU2/RPU2/RPD2
MDIO | GPIO14_1 | Z | NA | Z | I | RSPU2/RPU2/RPD2
SDIO0_CARD_POWER_EN | GPIO10_0 | PD | NA | Z | I | RPU0/RPD0
SDIO0_CARD_DETECT | GPIO10_1 | PD | NA | Z | I | RPU0/RPD0
SDIO0_CCLK_OUT | GPIO10_2 | NA | NA | NA | NA | RPU0/RPD0
SDIO0_CCMD | GPIO10_3 | NA | NA | NA | NA | RPU0/RPD0
SDIO0_CDATA0 | GPIO10_4 | NA | NA | NA | NA | RPU0/RPD0
SDIO0_CDATA1 | GPIO10_5 | NA | NA | NA | NA | RPU0/RPD0
SDIO0_CDATA2 | GPIO10_6 | NA | NA | NA | NA | RPU0/RPD0
SDIO0_CDATA3 | GPIO10_7 | NA | NA | NA | NA | RPU0/RPD0
SDIO1_CCLK_OUT | GPIO11_0 | PD | NA | Z | I | RSPU1/RPU1/RPD1
SDIO1_CCMD | GPIO11_1 | PD | NA | PU | I | RSPU1/RPU1/RPD1
SDIO1_CDATA0 | GPIO11_2 | PD | NA | PU | I | RSPU1/RPU1/RPD1
SDIO1_CDATA1 | GPIO11_3 | PD | NA | PU | I | RSPU1/RPU1/RPD1
SDIO1_CDATA2 | GPIO11_4 | PD | NA | PU | I | RSPU1/RPU1/RPD1
SDIO1_CDATA3 | GPIO11_5 | PD | NA | PU | I | RSPU1/RPU1/RPD1
PWR_RSTN | PWR_RSTN | PU | I | PU | I | RSPU1/RPU1/RPD1
PWR_BUTTON0 | PWR_BUTTON0 | PU | I | PU | I | RSPU1/RPU1/RPD1
PWR_STARTUP | PWR_STARTUP | PD | I | PD | I | RSPU1/RPU1/RPD1
PWR_WAKEUP0 | PWR_WAKEUP0 | PD | I | PD | I | RSPU1/RPU1/RPD1
PWR_WAKEUP1 | PWR_WAKEUP1 | PD | I | PD | I | RSPU1/RPU1/RPD1
PWR_SEQ0 | PWR_SEQ0 | L | O | L | O | RSPU1/RPU1/RPD1
PWR_SEQ1 | PWR_SEQ1 | L | O | L | O | RSPU1/RPU1/RPD1
PWR_SEQ2 | PWR_SEQ2 | L | O | L | O | RSPU1/RPU1/RPD1
PWR_EN0 | PWR_EN0 | L | O | L | O | RSPU1/RPU1/RPD1
PWR_EN1 | PWR_EN1 | L | O | L | O | RSPU1/RPU1/RPD1

## 4.管脚分布图
| 1 | 2 | 3 | 4 | 5 | 6 | 7 | 8 | 9 | 10 | 11 | 12 | 13 | 14 | 15 | 16 | 17 | 18 | 19 | 20 | 21 | 22 | 23 | 24 | 25 | 26 | 27 | 28 | 29 | 30 | 31 | 32 | 33 | 34
A | VSSC | AUX0 | VSSC | PWR_XTAL_XOUT | VSSC | MIPI0_TX4P | MIPI0_TX3P | MIPI0_TX2P | MIPI0_TX1P | MIPI0_TX0P |  | AOUTL1 | AOUTR1 | AINR1_MIC | AINL1_MIC |  | USB0_SSTXM |  | USB0_DM |  | USB1_REFCLK_M |  | USB1_SSRXM | VSSC | MIPI_RX16N | MIPI_RX14N | MIPI_RX12N | MIPI_RX10N | MIPI_RX8N | MIPI_RX6N | MIPI_RX5N | MIPI_RX4N | VSSC | VSSC | A
B | HDMI_DDC_SCL | HDMI_DDC_SDA | SPK_EN | PWR_XTAL_XIN | VSSC | MIPI0_TX4N | MIPI0_TX3N | MIPI0_TX2N | MIPI0_TX1N | MIPI0_TX0N | VSSC | AUDIO_VSS18A | AUDIO_VSS18A | AUDIO_VSS18A | AUDIO_VSS18A | USB0_SSRXM | USB0_SSTXP | USB0_REFCLK_M | USB0_DP | USB1_DM | USB1_REFCLK_P | USB1_SSTXM | USB1_SSRXP | VSSC | MIPI_RX16P | MIPI_RX14P | MIPI_RX12P | MIPI_RX10P | MIPI_RX8P | MIPI_RX6P | MIPI_RX5P | MIPI_RX4P | MIPI_RX3P | MIPI_RX3N | B
C | CAN0_RX | CAN0_TX | SD1_PWR_EN | SD1_D2 | CAM_MCLK2 | VSSC | VSSC | VSSC | VSSC | VSSC | VSSC | AINR0_MIC | AINL0_MIC | AOUTL0 | AUDIO_VSS18A | USB0_SSRXP | VSSC | USB0_REFCLK_P | VSSC | USB1_DP | VSSC | USB1_SSTXP | VSSC | VSSC | MIPI_RX17N | MIPI_RX15N | MIPI_RX13N | MIPI_RX11N | MIPI_RX9N | MIPI_RX7N | VSSC | VSSC | MIPI_RX2P | MIPI_RX2N | C
D | GPIO3 | GPIO7 | SD1_CD_X | SD1_D0 | SD1_D3 | CAM_MCLK3 | CAM_MCLK4 | PWM2 | FAN0 | FAN1 | VSSC | AUDIO_VSS18A | AUDIO_VSS18A | AUDIO_VSS18A | AOUTR0 | VSSC | SD0_CD_X | VSSC | SD0_PWR_EN | VSSC | SD0_CMD | VSSC | SD0_D1 | VSSC | MIPI_RX17P | MIPI_RX15P | MIPI_RX13P | MIPI_RX11P | MIPI_RX9P | MIPI_RX7P | VSSC | VSSC | MIPI_RX1P | MIPI_RX1N | D
E | GPIO4 | GPIO6 | EMMC_CMD | SD1_CLK | SD1_CMD | SD1_D1 | CAM_MCLK1 | PWM0 | PWM1 | PWM3 | VSSC | SPI0_SCK | SPI0_SDI | SPI0_CS_X | VSSC | VSSC | SD0_D2 | SD0_D3 | SD0_D0 | VSSC | SD0_CLK | PWR_GPIO1 | PTEST | VSSC | VSSC | VSSC | VSSC | VSSC | VSSC | VSSC | VSSC | VSSC | MIPI_RX0P | MIPI_RX0N | E
F | GPIO1 | GPIO5 | UART1_RX | UART1_CTS | EMMC_CLK | EMMC_D2 | EMMC_D3 | CAM_MCLK0 | CAM_XLR0 | VSSC | VSSC | SPI0_SDO | VSSC | VSSC | VSSC | VSSC | PWR_GPIO4 | PWR_GPIO2 | PWR_GPIO3 | VSSC | PWR_GPIO6 | PWR_GPIO0 | PWR_GPIO5 | PWR_IIC_SCL | PWR_IIC_SDA | PWR_ON | PWR_BUTTON1 | PWR_SEQ1 | VSSC | PWR_WAKEUP1 | PWR_WAKEUP0 | VSSC | VSSC | VSSC | F
G | GPIO2 | GPIO0 | UART1_RTS | UART1_TX | EMMC_RST_X | EMMC_D0 | VSSC | VSSC | CAM_MCLK5 | CAM_XLR1 | VSSC | VSSC | VSSC | VSSC | VSSC | VSSC | VSSC | VSSC | VSSC | VSSC | VSSC | VSSC | VSSC | VSSC | VSSC | VSSC | PWR_SEQ3 | PWR_SEQ2 | VSSC | PWR_UART_TX | PWR_UART_RX | VSSC | CLK_25M_SEL | CLK_25M_OUT | G
H | IIC1_SDA | IIC1_SCL | UART0_TX | UART0_RX | IIC2_SCL | EMMC_D1 | VSSC | [20 empty] | VSSC | VSSC | VSSC | VSSC | VSSC | PWR_RSTN | VSSC | H
J | IIC0_SCL | IIC2_SDA | VSSC | VSSC | VSSC | VSSC | VSSC |  | VDDC | VSSC | VDDC | VSSC | VDDIO18_2 | VDDIO18_2 | VDDIO33_SD0 | VSSC | VDDIO18_RTC | DSI0_VDD18A | VSSC | AUDIO_VSS18A | AUDIO_VSS18A | AUDIO_VDD18A | VSSC | USB_VP | VSSC | USB0_VBUS0 |  | USB_VPH | VSSC | USB0_RESREF | USB0_ID | VSSC | VSSC |  | J
K | RSTN | IIC0_SDA | TEMPSEN_BJT | ADC1 | IIC4_SDA | IIC4_SCL | VSSC |  | VSSC | VDDC | VSSC | VDDC | VSSC | VDDIO18_2 | VSSC | VDDC_RTC | VSSC | DSI0_VDD18A | DSI0_VDDA | AUD0_AVREF | AUDIO_VSS18A | AUDIO_VDD18A | VSSC | USB_VP | VSSC | USB1_VBUS0 |  | USB_VPH | VSSC | USB1_RESREF | USB1_ID | VSSC | VSSC | DDR1_DQ5 | K
L | VSSC | RGMII0_RXCTRL | RGMII1_RXD2 | ADC2 | ADC3 | IIC5_SDA | VSSC | VSSC | VDDC | VSSC | VDDC | VSSC | VDDC | VSSC | VDDC | VSSC | VDDC_RTC | VSSC | VSSC | VSSC | AUD1_AVREF | VSSC | VDDC | VSSC | VDDC | VSSC | VSSC | USB_VPH | VSSC | VSSC | VSSC | VSSC | DDR1_DM0 | DDR1_DQ1 | L
M | RGMII0_RXD1 | RGMII0_TXC | RGMII1_RXD3 | RGMII1_REFCLKO | UART4_RX | IIC5_SCL | VSSC | VDDIO33_EMMC | VSSC | VDDC | VSSC | VDDC | VSSC | VDDC | VSSC | VDDC | VSSC | VDDC | VSSC | VDDC | VSSC | VDDC | VSSC | VDDC | VSSC | USB_DVDD | VSSC | VSSC | VSSC | DDR1_DQ3 | DDR1_DQS0_P | VSSC | DDR1_DQ7 | DDR1_DQ6 | M
N | RGMII0_RXD2 | RGMII0_RXC | VSSC | VSSC | VSSC | VSSC | VSSC | VSSC | VDDC | VSSC | VDDC | VSSC | VDDC | VSSC | VDDC | VSSC | VDDC | VSSC | VDDC | VSSC | VDDC | VSSC | VDDC | VSSC | VDDC | USB_DVDD | CSI_VDDA | CSI_VDDA | VSSC | DDR1_DQ0 | DDR1_DQS0_N | VSSC | VSSC | DDR1_DQ4 | N
P | RGMII0_TXD1 | RGMII0_MDC | RGMII1_IRQ | RGMII1_MDIO | UART2_TX | UART4_CTS | VSSC | VDDIO33_SD1 | VSSC | VDDC | VSSC | VDDC | VSSC | VDDC | VSSC | VDDC | VSSC | VDDC | VSSC | VDDC | VSSC | VDDC | VSSC | VDDC | VSSC | VSSC | VSSC | VSSC | VSSC | VSSC | VSSC | VSSC | DDR1_DM1 | DDR1_DQ9 | P
R | RGMII0_TXD2 | RGMII0_MDIO | RGMII1_TXC | RGMII1_MDC | UART2_RX | UART4_TX | VSSC | VDDIO18_1 | VDDC | VSSC | VDDIO33_1 | VSSC | VDDC | VSSC | VDDC | VSSC | VDDC | VSSC | VDDC | VSSC | VDDC | VSSC | VDDC | VSSC | VDDC | VSSC | CSI_VDD18A | CSI_VDD18A | VSSC | DDR1_DQ2 | DDR1_DQS1_P | VSSC | VSSC | DDR1_DQ11 | R
T | RGMII0_TXD3 | RGMII0_IRQ | RGMII1_RXCTRL | RGMII1_RXC | UART2_CTS | UART2_RTS | VSSC | VDDIO18_1 | VSSC | VDDC | VSSC | VDDC | VSSC | VDDC | VSSC | VDDC | VSSC | VDDC | VSSC | VDDC | VSSC | VDDC | VSSC | VDDC | VSSC | VSSC | VSSC | CSI_VDD18A | VSSC | DDR1_DQ10 | DDR1_DQS1_N | VSSC | DDR1_DQ13 | DDR1_DQ15 | T
U | RGMII0_RXD0 | RGMII0_REFCLKO | RGMII1_RXD1 | VSSC | VSSC | VSSC | VSSC | VDDIO33_RGMII | VDDC | VSSC | VDDC | VSSC | VDDC | VSSC | VDDC | VSSC | VDDC | VSSC | VDDC | VSSC | VDDC | VSSC | VDDC | VSSC | VSSC | VSSC | VSSC | VSSC | VSSC | VSSC | VSSC | VSSC | DDR1_DQ14 | DDR1_DQ8 | U
V | RGMII0_TXCTRL | RGMII0_RXD3 | RGMII1_RXD0 | RGMII1_TXCTRL | RGMII1_TXD3 | UART4_RTS | VSSC | VDDIO33_RGMII | VSSC | VDDC | VSSC | VDDC | VSSC | VDDC | VSSC | VDDC | VSSC | VDDC | VSSC | VDDC | VSSC | VDDC | VSSC | DDR_VDDQ | DDR_VDDQ | VSSC | DDR1_A11 | DDR1_A8 | VSSC | DDR1_A9 | DDR1_A13 | VSSC | VSSC | DDR1_DQ12 | V
W | RGMII0_TXD0 | VSSC | VSSC | VSSC | RGMII1_TXD0 | RGMII1_TXD2 | VSSC | VDDIO18_1 | VDDC | VSSC | VDDC | VSSC | VDDC | VSSC | VDDC | VDDC_SENSE_N | VDDC | VSSC | VDDC | VSSC | VDDC | VSSC | VDDC | DDR_VDDQ | DDR_VDDQ | VSSC | DDR1_A7 | DDR1_A2 | VSSC | DDR1_A0 | DDR1_A5 | VSSC | DDR1_CLKP0 | DDR1_A3 | W
Y |  | SSPERI_TXP[2] | SSPERI_TXM[2] | VSSC | RGMII1_TXD1 | VIVO0_D15 | VSSC | VDDIO18_1 | VSSC | VDDC | VSSC | VDDC | VSSC | VDDC | VSSC | VDDC_SENSE_P | VSSC | VDDC | VSSC | VDDC | VSSC | VDDC | VSSC | DDR_VDDQ | DDR_VDDQ | DDR1_VDD18A_PLL | DDR1_A6 | DDR1_BA1 | VSSC | VSSC | VSSC | VSSC | DDR1_CLKN0 | DDR1_A15 | Y
AA | SSPERI_TXP[3] | SSPERI_TXM[3] | VSSC | VSSC | VSSC | VSSC | VSSC | VSSC | VDDC | VSSC | VDDC | VSSC | VDDC | VSSC | VDDC | VSSC | VDDC | VSSC | VDDC | VSSC | VDDC | VSSC | VDDC | DDR_VDD11A | DDR_VDD11A | VSSC | VSSC | VSSC | VSSC | DDR1_RESETZ | DDR1_ZQ | VSSC | VSSC | DDR1_A4 | AA
AB |  | SSPERI_RXM[3] | SSPERI_RXP[3] | VSSC | VIVO0_D16 | VIVO_CLK | VSSC | VDDIO33_0 | VSSC | VDDC | VSSC | VDDC | VSSC | VDDC | VSSC | VDDC | VSSC | VDDC | VSSC | VDDC | VSSC | VDDC | VSSC | DDR_VDD11A | DDR_VDD11A | VSSC | DDR1_A16 | DDR1_A12 | VSSC | DDR1_BG0 | DDR1_CSB0 | VSSC | VSSC | DDR1_BA0 | AB
AC | SSPERI_REF_CLK_M[1] | SSPERI_REF_CLK_P[1] | VSSC | VSSC | VIVO0_D10 | VIVO0_D12 | VSSC | VDDIO33_0 | VDDC | VSSC | VDDC | VSSC | VDDC | VSSC | VDDC | VSSC | VDDC | VSSC | VDDC | VSSC | VDDC | VSSC | VDDC | VSSC | VSSC | VSSC | DDR1_ODT0 | DDR1_ACT | VSSC | DDR1_CSB1 | DDR1_CKE0 | VSSC | DDR1_CLKN1 | DDR1_A10 | AC
AD |  | SSPERI_RXM[2] | SSPERI_RXP[2] | VSSC | VIVO0_D11 | VIVO0_D13 | VSSC | PCIE1_VPH | PCIE0_VPH | VSSC | VSSC | VDDC | VSSC | VDDC | VSSC | VDDC | VSSC | DDR_VDDQ | DDR_VDDQ | DDR_VDDQ | DDR_VDD11A | DDR_VDD11A | VSSC | DDR_VDDA | DDR_VDDA | VSSC | DDR1_A1 | DDR1_BG1 | VSSC | VSSC | VSSC | VSSC | DDR1_CLKP1 | DDR1_A14 | AD
AE | SSPERI_REF_CLK_M[0] | SSPERI_REF_CLK_P[0] | VSSC | VSSC | VSSC | VSSC | VSSC | PCIE1_VPH | PCIE0_VPH | VSSC | HDMI_VPH | VSSC | DSI1_VDDA | VSSC | VDDIO18_PLL | VSSC_PLL | VSSC | DDR_VDDQ | DDR_VDDQ | DDR_VDDQ | DDR_VDD11A | DDR_VDD11A | VSSC | DDR_VDDA | DDR_VDDA | DDR_VDDA | VSSC | VSSC | VSSC | DDR1_DQ20 | DDR1_DQS2_N | VSSC | VSSC | DDR1_DQ17 | AE
AF |  | SSPERI_RXM[1] | SSPERI_RXP[1] | VSSC | VIVO0_D14 | SSPERI_RESREF[1] | VSSC | VSSC | VSSC | VSSC | VSSC | HDMI_VP | VSSC | VSSC | VDDIO18_PLL | VSSC_PLL | VSSC | VSSC | VSSC | VSSC | VSSC | DDR0_VDD18A_PLL | VSSC | VSSC | DDR_VDDA | VSSC | DDR_VDDQ | DDR_VDDQ | VSSC | DDR1_DQ29 | DDR1_DQS2_P | VSSC | DDR1_DQ16 | DDR1_DM2 | AF
AG | SSPERI_TXM[0] | SSPERI_TXP[0] | VSSC | VSSC | PCIE0_L0_WAKEUP_X | SSPERI_RESREF[0] | VSSC | PCIE_VP | PCIE_VP | PCIE_VP | VSSC | HDMI_VP | DSI1_VDD18A | VSSC | VDDIO18_0 | VSSC | VSSC | DDR0_A1 | DDR0_ODT0 | DDR0_A16 | VSSC | DDR0_A6 | DDR0_A7 | DDR0_A11 | VSSC | DDR_VDDQ | DDR_VDDQ | DDR_VDDQ | VSSC | VSSC | VSSC | VSSC | DDR1_DQ19 | DDR1_DQ21 | AG
AH |  | SSPERI_RXM[0] | SSPERI_RXP[0] | VSSC | PCIE0_L0_CLKREQ_IN_X | PCIE0_L0_RESET_X | VSSC | PCIE_VP | PCIE_VP | PCIE_VP | VSSC | VSSC | DSI1_VDD18A | VSSC | VDDIO18_0 | VSSC | VSSC | DDR0_BG1 | DDR0_ACT | DDR0_A12 | VSSC | DDR0_BA1 | DDR0_A2 | DDR0_A8 | VSSC | DDR_VDDQ | DDR_VDDQ | DDR_VDDQ | VSSC | DDR1_DQ24 | DDR1_DQS3_N | VSSC | VSSC | DDR1_DQ23 | AH
AJ | SSPERI_TXM[1] | SSPERI_TXP[1] | VSSC | VSSC | VSSC | VSSC | VSSC | VSSC | VSSC | VSSC | VSSC | VSSC | VSSC | VSSC | VSSC | VSSC | VSSC | VSSC | VSSC | VSSC | VSSC | VSSC | VSSC | VSSC | VSSC | VSSC | VSSC | VSSC | VSSC | DDR1_DQ28 | DDR1_DQS3_P | VSSC | DDR1_DQ18 | DDR1_DQ22 | AJ
AK | VSSC | VSSC | PCIE1_L0_WAKEUP_X | PCIE1_L0_CLKREQ_IN_X | HDMI_HPD | I2S0_SDI1 | I2S0_SDI0 | I2S0_MCLK | VMON_N | VSSC | VSSC | DDR0_DQ28 | DDR0_DQ24 | VSSC | DDR0_DQ29 | DDR0_DQ20 | VSSC | DDR0_CSB1 | DDR0_BG0 | DDR0_RESETZ | VSSC | DDR0_A0 | DDR0_A9 | VSSC | DDR0_DQ10 | DDR0_DQ2 | VSSC | DDR0_DQ0 | DDR0_DQ3 | VSSC | VSSC | VSSC | VSSC | DDR1_DM3 | AK
AL | HDMI_TMDSCLKN | HDMI_TMDSCLKP | VSSC | PCIE1_L0_RESET_X | HDMI_REXT | I2S0_SDO | I2S0_WSI | I2S0_SCLK | VMON_P | VSSC | VSSC | DDR0_DQS3_P | DDR0_DQS3_N | VSSC | DDR0_DQS2_P | DDR0_DQS2_N | VSSC | DDR0_CKE0 | DDR0_CSB0 | DDR0_ZQ | VSSC | DDR0_A5 | DDR0_A13 | VSSC | DDR0_DQS1_N | DDR0_DQS1_P | VSSC | DDR0_DQS0_N | DDR0_DQS0_P | VSSC | VSSC | VSSC | DDR1_DQ27 | DDR1_DQ25 | AL
AM | HDMI_TMDSDATAN0 | HDMI_TMDSDATAP0 | VSSC | VSSC | VSSC | VSSC | VSSC | VSSC | VSSC | VSSC | VSSC | VSSC | VSSC | VSSC | VSSC | VSSC | VSSC | VSSC | VSSC | VSSC | VSSC | VSSC | VSSC | VSSC | VSSC | VSSC | VSSC | VSSC | VSSC | VSSC | VSSC | VSSC | DDR1_DQ30 | DDR1_DQ31 | AM
AN | HDMI_TMDSDATAN1 | HDMI_TMDSDATAP1 | VSSC | MIPI1_TX0P | MIPI1_TX1P | MIPI1_TX2P | MIPI1_TX3P | MIPI1_TX4P | VSSC | VSSC | DDR0_DQ30 | DDR0_DQ27 | VSSC | DDR0_DQ18 | VSSC | DDR0_DQ16 | DDR0_DQ19 | VSSC | DDR0_CLKP1 | DDR0_CLKN1 | VSSC | VSSC | DDR0_CLKN0 | DDR0_CLKP0 | VSSC | DDR0_DQ14 | DDR0_DQ13 | VSSC | DDR0_DM1 | VSSC | DDR0_DQ7 | DDR0_DM0 | VSSC | DDR1_DQ26 | AN
AP | VSSC | HDMI_TMDSDATAN2 | HDMI_TMDSDATAP2 | MIPI1_TX0N | MIPI1_TX1N | MIPI1_TX2N | MIPI1_TX3N | MIPI1_TX4N |  | DDR0_DQ26 | DDR0_DQ31 | DDR0_DQ25 | DDR0_DM3 | DDR0_DQ22 | DDR0_DQ23 | DDR0_DQ21 | DDR0_DM2 | DDR0_DQ17 | DDR0_A14 | DDR0_A10 | DDR0_BA0 | DDR0_A4 | DDR0_A15 | DDR0_A3 | DDR0_DQ12 | DDR0_DQ8 | DDR0_DQ15 | DDR0_DQ11 | DDR0_DQ9 | DDR0_DQ4 | DDR0_DQ6 | DDR0_DQ1 | DDR0_DQ5 | VSSC | AP
| 1 | 2 | 3 | 4 | 5 | 6 | 7 | 8 | 9 | 10 | 11 | 12 | 13 | 14 | 15 | 16 | 17 | 18 | 19 | 20 | 21 | 22 | 23 | 24 | 25 | 26 | 27 | 28 | 29 | 30 | 31 | 32 | 33 | 34
Pitch 0.65 mm
BM1688 23mmX23mm FCBGA 1120 BAll Pinmap
Top View

## 5.管脚默认状态
Pin Number | PIN Name | Default Function | Default Pull (PU/PD/NO PULL) | IO TRAP (become input during reset) | IO Type | PowerDomain | GROUP
W1 | RGMII0_TXD0 | RGMII0_TXD0 | NO PULL |  | RGMII_IO | VDDIO_RGMII0 | G1
P1 | RGMII0_TXD1 | RGMII0_TXD0 | NO PULL |  | RGMII_IO | VDDIO_RGMII0 | G1
R1 | RGMII0_TXD2 | RGMII0_TXD2 | NO PULL |  | RGMII_IO | VDDIO_RGMII0 | G1
T1 | RGMII0_TXD3 | RGMII0_TXD3 | NO PULL |  | RGMII_IO | VDDIO_RGMII0 | G1
V1 | RGMII0_TXCTRL | RGMII0_TXCTRL | NO PULL |  | RGMII_IO | VDDIO_RGMII0 | G1
U1 | RGMII0_RXD0 | RGMII0_RXD0 | NO PULL |  | RGMII_IO | VDDIO_RGMII0 | G1
M1 | RGMII0_RXD1 | RGMII0_RXD1 | NO PULL |  | RGMII_IO | VDDIO_RGMII0 | G1
N1 | RGMII0_RXD2 | RGMII0_RXD2 | NO PULL |  | RGMII_IO | VDDIO_RGMII0 | G1
V2 | RGMII0_RXD3 | RGMII0_RXD3 | NO PULL |  | RGMII_IO | VDDIO_RGMII0 | G1
L2 | RGMII0_RXCTRL | RGMII0_RXCTRL | NO PULL |  | RGMII_IO | VDDIO_RGMII0 | G1
M2 | RGMII0_TXC | RGMII0_TXC | NO PULL |  | RGMII_IO | VDDIO_RGMII0 | G1
N2 | RGMII0_RXC | RGMII0_RXC | NO PULL |  | RGMII_IO | VDDIO_RGMII0 | G1
U2 | RGMII0_REFCLKO | RGMII0_REFCLKO | NO PULL |  | RGMII_IO | VDDIO_RGMII0 | G1
T2 | RGMII0_IRQ | RGMII0_IRQ | NO PULL |  | RGMII_IO | VDDIO_RGMII0 | G1
P2 | RGMII0_MDC | RGMII0_MDC | NO PULL |  | RGMII_IO | VDDIO_RGMII0 | G1
R2 | RGMII0_MDIO | RGMII0_MDIO | NO PULL |  | RGMII_IO | VDDIO_RGMII0 | G1
W5 | RGMII1_TXD0 | RGMII1_TXD0 | NO PULL |  | RGMII_IO | VDDIO_RGMII1 | G1
Y5 | RGMII1_TXD1 | RGMII1_TXD1 | NO PULL |  | RGMII_IO | VDDIO_RGMII1 | G1
W6 | RGMII1_TXD2 | RGMII1_TXD2 | NO PULL |  | RGMII_IO | VDDIO_RGMII1 | G1
V5 | RGMII1_TXD3 | RGMII1_TXD3 | NO PULL |  | RGMII_IO | VDDIO_RGMII1 | G1
V4 | RGMII1_TXCTRL | RGMII1_TXCTRL | NO PULL |  | RGMII_IO | VDDIO_RGMII1 | G1
V3 | RGMII1_RXD0 | RGMII1_RXD0 | NO PULL |  | RGMII_IO | VDDIO_RGMII1 | G1
U3 | RGMII1_RXD1 | RGMII1_RXD1 | NO PULL |  | RGMII_IO | VDDIO_RGMII1 | G1
L3 | RGMII1_RXD2 | RGMII1_RXD2 | NO PULL |  | RGMII_IO | VDDIO_RGMII1 | G1
M3 | RGMII1_RXD3 | RGMII1_RXD3 | NO PULL |  | RGMII_IO | VDDIO_RGMII1 | G1
T3 | RGMII1_RXCTRL | RGMII1_RXCTRL | NO PULL |  | RGMII_IO | VDDIO_RGMII1 | G1
R3 | RGMII1_TXC | RGMII1_TXC | NO PULL |  | RGMII_IO | VDDIO_RGMII1 | G1
T4 | RGMII1_RXC | RGMII1_RXC | NO PULL |  | RGMII_IO | VDDIO_RGMII1 | G1
M4 | RGMII1_REFCLKO | RGMII1_REFCLKO | NO PULL |  | RGMII_IO | VDDIO_RGMII1 | G1
P3 | RGMII1_IRQ | RGMII1_IRQ | NO PULL |  | RGMII_IO | VDDIO_RGMII1 | G1
R4 | RGMII1_MDC | RGMII1_MDC | NO PULL |  | RGMII_IO | VDDIO_RGMII1 | G1
P4 | RGMII1_MDIO | RGMII1_MDIO | NO PULL |  | RGMII_IO | VDDIO_RGMII1 | G1
AH6 | PCIE0_L0_RESET_X | PCIE0_L0_RESET_X | PD |  | 18OD33 | VDDIO0_VIVO | G5
AG5 | PCIE0_L0_WAKEUP_X | PCIE0_L0_WAKEUP_X | PU |  | 18OD33 | VDDIO0_VIVO | G5
AH5 | PCIE0_L0_CLKREQ_IN_X | PCIE0_L0_CLKREQ_IN_X | PU |  | 18OD33 | VDDIO0_VIVO | G5
AL4 | PCIE1_L0_RESET_X | PCIE1_L0_RESET_X | PD |  | 18OD33 | VDDIO0_VIVO | G5
AK3 | PCIE1_L0_WAKEUP_X | PCIE1_L0_WAKEUP_X | PU |  | 18OD33 | VDDIO0_VIVO | G5
AK4 | PCIE1_L0_CLKREQ_IN_X | PCIE1_L0_CLKREQ_IN_X | PU |  | 18OD33 | VDDIO0_VIVO | G5
AB6 | PAD_VIVO_CLK | GPIO184 | PD |  | 18OD33 | VDDIO0_VIVO | G5
AC5 | PAD_VIVO0_D10 | GPIO128 | PD |  | 18OD33 | VDDIO0_VIVO | G5
AD5 | PAD_VIVO0_D11 | GPIO129 | PD |  | 18OD33 | VDDIO0_VIVO | G5
AC6 | PAD_VIVO0_D12 | GPIO130 | PD |  | 18OD33 | VDDIO0_VIVO | G5
AD6 | PAD_VIVO0_D13 | GPIO131 | PD |  | 18OD33 | VDDIO0_VIVO | G5
AF5 | PAD_VIVO0_D14 | GPIO132 | PD |  | 18OD33 | VDDIO0_VIVO | G5
Y6 | PAD_VIVO0_D15 | GPIO133 | PD |  | 18OD33 | VDDIO0_VIVO | G5
AB5 | PAD_VIVO0_D16 | GPIO134 | PD |  | 18OD33 | VDDIO0_VIVO | G5
AL8 | I2S0_SCLK | I2S0_SCLK | NO PULL |  | 1.8V_IO | VDDIO18 | G6
AL7 | I2S0_WSI | I2S0_WSI | NO PULL |  | 1.8V_IO | VDDIO18 | G6
AK7 | I2S0_SDI0 | I2S0_SDI0 | NO PULL |  | 1.8V_IO | VDDIO18 | G6
AK6 | I2S0_SDI1 | I2S0_SDI1 | NO PULL |  | 1.8V_IO | VDDIO18 | G6
AL6 | I2S0_SDO | I2S0_SDO | NO PULL |  | 1.8V_IO | VDDIO18 | G6
AK8 | I2S0_MCLK | I2S0_MCLK | NO PULL |  | 1.8V_IO | VDDIO18 | G6
E21 | SD0_CLK | SD0_CLK | PD |  | 18OD33 | VDDIO_SD0 | G8
D21 | SD0_CMD | SD0_CMD | PD |  | 18OD33 | VDDIO_SD0 | G8
E19 | SD0_D0 | SD0_D0 | PD |  | 18OD33 | VDDIO_SD0 | G8
D23 | SD0_D1 | SD0_D1 | PD |  | 18OD33 | VDDIO_SD0 | G8
E17 | SD0_D2 | SD0_D2 | PD |  | 18OD33 | VDDIO_SD0 | G8
E18 | SD0_D3 | SD0_D3 | PD |  | 18OD33 | VDDIO_SD0 | G8
F8 | CAM_MCLK0 | CAM_MCLK0 | PD |  | 1.8V_IO | VDDIO18 | G9
E7 | CAM_MCLK1 | CAM_MCLK1 | PD |  | 1.8V_IO | VDDIO18 | G9
C5 | CAM_MCLK2 | CAM_MCLK2 | PD |  | 1.8V_IO | VDDIO18 | G9
D6 | CAM_MCLK3 | CAM_MCLK3 | PD |  | 1.8V_IO | VDDIO18 | G9
D7 | CAM_MCLK4 | CAM_MCLK4 | PD |  | 1.8V_IO | VDDIO18 | G9
G9 | CAM_MCLK5 | CAM_MCLK5 | PD |  | 1.8V_IO | VDDIO18 | G9
F9 | CAM_XLR0 | CAM_XLR0 | PD |  | 1.8V_IO | VDDIO18 | G9
G10 | CAM_XLR1 | CAM_XLR1 | PD |  | 1.8V_IO | VDDIO18 | G9
B2 | PAD_HDMI_DDC_SDA | PAD_HDMI_DDC_SDA | NO PULL |  | 1.8V_IO | VDDIO18 | G9
B1 | PAD_HDMI_DDC_SCL | PAD_HDMI_DDC_SCL | NO PULL |  | 1.8V_IO | VDDIO18 | G9
B3 | SPK_EN | GPIO6 | PD |  | 1.8V_IO | VDDIO18 | G9
A2 | AUX0 | AUX0 | PD | V | 1.8V_IO | VDDIO18 | G9
E8 | PWM0 | PWM0 | NO PULL |  | 1.8V_IO | VDDIO18 | G9
E9 | PWM1 | PWM1 | NO PULL |  | 1.8V_IO | VDDIO18 | G9
D8 | PWM2 | PWM2 | NO PULL |  | 1.8V_IO | VDDIO18 | G9
E10 | PWM3 | PWM3 | NO PULL |  | 1.8V_IO | VDDIO18 | G9
D17 | SD0_CD_X | SD0_CD_X | PU |  | 1.8V_IO | VDDIO18 | G9
D19 | SD0_PWR_EN | SD0_PWR_EN | PD | V | 1.8V_IO | VDDIO18 | G9
D9 | FAN0 | PWM4 | PU |  | 1.8V_IO | VDDIO18 | G9
D10 | FAN1 | PWM5 | PU |  | 1.8V_IO | VDDIO18 | G9
E14 | SPI0_CS_X | SPI0_CS_X | PD | V | 1.8V_IO | VDDIO18 | G9
E13 | SPI0_SDI | SPI0_SDI | PD | V | 1.8V_IO | VDDIO18 | G9
F12 | SPI0_SDO | SPI0_SDO | PD | V | 1.8V_IO | VDDIO18 | G9
E12 | SPI0_SCK | SPI0_SCK | PD | V | 1.8V_IO | VDDIO18 | G9
H3 | UART0_TX | UART0_TX | PU |  | 18OD33(3.3V) | VDDIO33 | G11
H4 | UART0_RX | UART0_RX | PU |  | 18OD33(3.3V) | VDDIO33 | G11
G4 | UART1_TX | UART1_TX | PU | V | 18OD33(3.3V) | VDDIO33 | G11
G3 | UART1_RTS | UART1_RTS | PD |  | 18OD33(3.3V) | VDDIO33 | G11
F3 | UART1_RX | UART1_RX | PU |  | 18OD33(3.3V) | VDDIO33 | G11
F4 | UART1_CTS | UART1_CTS | PD |  | 18OD33(3.3V) | VDDIO33 | G11
G5 | EMMC_RST_X | EMMC_RST_X | PD |  | 18OD33(1.8V) | VDDIO18_EMMC | G11
F5 | EMMC_CLK | EMMC_CLK | PD |  | 18OD33(1.8V) | VDDIO18_EMMC | G11
E3 | EMMC_CMD | EMMC_CMD | PD | V | 18OD33(1.8V) | VDDIO18_EMMC | G11
G6 | EMMC_D0 | EMMC_D0 | PU | V | 18OD33(1.8V) | VDDIO18_EMMC | G11
H6 | EMMC_D1 | EMMC_D1 | PD |  | 18OD33(1.8V) | VDDIO18_EMMC | G11
F6 | EMMC_D2 | EMMC_D2 | PD |  | 18OD33(1.8V) | VDDIO18_EMMC | G11
F7 | EMMC_D3 | EMMC_D3 | PU | V | 18OD33(1.8V) | VDDIO18_EMMC | G11
E4 | SD1_CLK | SD1_CLK | PD |  | 18OD33 | VDDIO_SD1 | G11
E5 | SD1_CMD | SD1_CMD | PD |  | 18OD33 | VDDIO_SD1 | G11
D4 | SD1_D0 | SD1_D0 | PD |  | 18OD33 | VDDIO_SD1 | G11
E6 | SD1_D1 | SD1_D1 | PD |  | 18OD33 | VDDIO_SD1 | G11
C4 | SD1_D2 | SD1_D2 | PD |  | 18OD33 | VDDIO_SD1 | G11
D5 | SD1_D3 | SD1_D3 | PD |  | 18OD33 | VDDIO_SD1 | G11
C2 | CAN0_TX | CAN0_TX | PD -> DRV_HI + PD |  | 18OD33(3.3V) | VDDIO33 | G11
C1 | CAN0_RX | CAN0_RX | PD |  | 18OD33(3.3V) | VDDIO33 | G11
T6 | UART2_RTS | C906_JTAG0_TDI | PD |  | 1.8V_IO | VDDIO18 | G12
T5 | UART2_CTS | C906_JTAG0_TMS | PD |  | 1.8V_IO | VDDIO18 | G12
R5 | UART2_RX | C906_JTAG0_TCK | PD |  | 1.8V_IO | VDDIO18 | G12
K1 | RSTN | RSTN | PU |  | 1.8V_IO | VDDIO18 | G12
P5 | UART2_TX | C906_JTAG0_TDO | PD |  | 1.8V_IO | VDDIO18 | G12
R6 | UART4_TX | UART4_TX | PU |  | 1.8V_IO | VDDIO18 | G12
M5 | UART4_RX | UART4_RX | PU |  | 1.8V_IO | VDDIO18 | G12
V6 | UART4_RTS | UART4_RTS | PU |  | 1.8V_IO | VDDIO18 | G12
P6 | UART4_CTS | UART4_CTS | PU |  | 1.8V_IO | VDDIO18 | G12
K2 | IIC0_SDA | DBG_I2C_SCL | NO PULL |  | 1.8V_IO | VDDIO18 | G12
J1 | IIC0_SCL | DBG_I2C_SDA | NO PULL |  | 1.8V_IO | VDDIO18 | G12
K4 | ADC1 | ADC1 | NO PULL |  | 1.8V_IO | VDDIO18 | G12
L4 | ADC2 | ADC2 | NO PULL |  | 1.8V_IO | VDDIO18 | G12
L5 | ADC3 | ADC3 | NO PULL |  | 1.8V_IO | VDDIO18 | G12
K3 | TEMPSEN_BJT | TEMPSEN_BJT | NO PULL |  | 1.8V_IO | VDDIO18 | G12
H1 | IIC1_SDA | C906_JTAG0_TRST_X | PU |  | 1.8V_IO | VDDIO18 | G12
H2 | IIC1_SCL | C906_JTAG0_SRST_X | PU |  | 1.8V_IO | VDDIO18 | G12
J2 | IIC2_SDA | IIC2_SDA | NO PULL |  | 1.8V_IO | VDDIO18 | G12
H5 | IIC2_SCL | IIC2_SCL | NO PULL |  | 1.8V_IO | VDDIO18 | G12
K5 | IIC4_SDA | IIC4_SDA | NO PULL |  | 1.8V_IO | VDDIO18 | G12
K6 | IIC4_SCL | IIC4_SCL | NO PULL |  | 1.8V_IO | VDDIO18 | G12
L6 | IIC5_SDA | IIC5_SDA | NO PULL |  | 1.8V_IO | VDDIO18 | G12
M6 | IIC5_SCL | IIC5_SCL | NO PULL |  | 1.8V_IO | VDDIO18 | G12
D3 | SD1_CD_X | SD1_CD_X | PU |  | 1.8V_IO | VDDIO18 | G12
C3 | SD1_PWR_EN | SD1_PWR_EN | PD |  | 1.8V_IO | VDDIO18 | G12
G2 | GPIO0 | A53_JTAG0_TDO | PD |  | 1.8V_IO | VDDIO18 | G12
F1 | GPIO1 | A53_JTAG0_TCK | PD |  | 1.8V_IO | VDDIO18 | G12
G1 | GPIO2 | A53_JTAG0_TDI | PD |  | 1.8V_IO | VDDIO18 | G12
D1 | GPIO3 | A53_JTAG0_TMS | PD |  | 1.8V_IO | VDDIO18 | G12
E1 | GPIO4 | A53_JTAG0_TRST_X | PU |  | 1.8V_IO | VDDIO18 | G12
F2 | GPIO5 | A53_JTAG0_SRST_X | PU |  | 1.8V_IO | VDDIO18 | G12
E2 | GPIO6 | GPIO117 | PD |  | 1.8V_IO | VDDIO18 | G12
D2 | GPIO7 | GPIO118 | PD |  | 1.8V_IO | VDDIO18 | G12
E33 | PAD_MIPI_RX0P | PAD_MIPI_RX0P | NO PULL |  | 1.8V_IO | VDDIO18 | PHYIO
E34 | PAD_MIPI_RX0N | PAD_MIPI_RX0N | NO PULL |  | 1.8V_IO | VDDIO18 | PHYIO
D33 | PAD_MIPI_RX1P | PAD_MIPI_RX1P | NO PULL |  | 1.8V_IO | VDDIO18 | PHYIO
D34 | PAD_MIPI_RX1N | PAD_MIPI_RX1N | NO PULL |  | 1.8V_IO | VDDIO18 | PHYIO
C33 | PAD_MIPI_RX2P | PAD_MIPI_RX2P | NO PULL |  | 1.8V_IO | VDDIO18 | PHYIO
C34 | PAD_MIPI_RX2N | PAD_MIPI_RX2N | NO PULL |  | 1.8V_IO | VDDIO18 | PHYIO
B33 | PAD_MIPI_RX3P | PAD_MIPI_RX3P | NO PULL |  | 1.8V_IO | VDDIO18 | PHYIO
B34 | PAD_MIPI_RX3N | PAD_MIPI_RX3N | NO PULL |  | 1.8V_IO | VDDIO18 | PHYIO
B32 | PAD_MIPI_RX4P | PAD_MIPI_RX4P | NO PULL |  | 1.8V_IO | VDDIO18 | PHYIO
A32 | PAD_MIPI_RX4N | PAD_MIPI_RX4N | NO PULL |  | 1.8V_IO | VDDIO18 | PHYIO
B31 | PAD_MIPI_RX5P | PAD_MIPI_RX5P | NO PULL |  | 1.8V_IO | VDDIO18 | PHYIO
A31 | PAD_MIPI_RX5N | PAD_MIPI_RX5N | NO PULL |  | 1.8V_IO | VDDIO18 | PHYIO
B30 | PAD_MIPI_RX6P | PAD_MIPI_RX6P | NO PULL |  | 1.8V_IO | VDDIO18 | PHYIO
A30 | PAD_MIPI_RX6N | PAD_MIPI_RX6N | NO PULL |  | 1.8V_IO | VDDIO18 | PHYIO
D30 | PAD_MIPI_RX7P | PAD_MIPI_RX7P | NO PULL |  | 1.8V_IO | VDDIO18 | PHYIO
C30 | PAD_MIPI_RX7N | PAD_MIPI_RX7N | NO PULL |  | 1.8V_IO | VDDIO18 | PHYIO
B29 | PAD_MIPI_RX8P | PAD_MIPI_RX8P | NO PULL |  | 1.8V_IO | VDDIO18 | PHYIO
A29 | PAD_MIPI_RX8N | PAD_MIPI_RX8N | NO PULL |  | 1.8V_IO | VDDIO18 | PHYIO
D29 | PAD_MIPI_RX9P | PAD_MIPI_RX9P | NO PULL |  | 1.8V_IO | VDDIO18 | PHYIO
C29 | PAD_MIPI_RX9N | PAD_MIPI_RX9N | NO PULL |  | 1.8V_IO | VDDIO18 | PHYIO
B28 | PAD_MIPI_RX10P | PAD_MIPI_RX10P | NO PULL |  | 1.8V_IO | VDDIO18 | PHYIO
A28 | PAD_MIPI_RX10N | PAD_MIPI_RX10N | NO PULL |  | 1.8V_IO | VDDIO18 | PHYIO
D28 | PAD_MIPI_RX11P | PAD_MIPI_RX11P | NO PULL |  | 1.8V_IO | VDDIO18 | PHYIO
C28 | PAD_MIPI_RX11N | PAD_MIPI_RX11N | NO PULL |  | 1.8V_IO | VDDIO18 | PHYIO
B27 | PAD_MIPI_RX12P | PAD_MIPI_RX12P | NO PULL |  | 1.8V_IO | VDDIO18 | PHYIO
A27 | PAD_MIPI_RX12N | PAD_MIPI_RX12N | NO PULL |  | 1.8V_IO | VDDIO18 | PHYIO
D27 | PAD_MIPI_RX13P | PAD_MIPI_RX13P | NO PULL |  | 1.8V_IO | VDDIO18 | PHYIO
C27 | PAD_MIPI_RX13N | PAD_MIPI_RX13N | NO PULL |  | 1.8V_IO | VDDIO18 | PHYIO
B26 | PAD_MIPI_RX14P | PAD_MIPI_RX14P | NO PULL |  | 1.8V_IO | VDDIO18 | PHYIO
A26 | PAD_MIPI_RX14N | PAD_MIPI_RX14N | NO PULL |  | 1.8V_IO | VDDIO18 | PHYIO
D26 | PAD_MIPI_RX15P | PAD_MIPI_RX15P | NO PULL |  | 1.8V_IO | VDDIO18 | PHYIO
C26 | PAD_MIPI_RX15N | PAD_MIPI_RX15N | NO PULL |  | 1.8V_IO | VDDIO18 | PHYIO
B25 | PAD_MIPI_RX16P | PAD_MIPI_RX16P | NO PULL |  | 1.8V_IO | VDDIO18 | PHYIO
A25 | PAD_MIPI_RX16N | PAD_MIPI_RX16N | NO PULL |  | 1.8V_IO | VDDIO18 | PHYIO
D25 | PAD_MIPI_RX17P | PAD_MIPI_RX17P | NO PULL |  | 1.8V_IO | VDDIO18 | PHYIO
C25 | PAD_MIPI_RX17N | PAD_MIPI_RX17N | NO PULL |  | 1.8V_IO | VDDIO18 | PHYIO
A10 | PAD_MIPI0_TX0P | PAD_MIPI0_TX0P | NO PULL |  | 1.8V_IO | VDDIO18 | PHYIO
B10 | PAD_MIPI0_TX0N | PAD_MIPI0_TX0N | NO PULL |  | 1.8V_IO | VDDIO18 | PHYIO
A9 | PAD_MIPI0_TX1P | PAD_MIPI0_TX1P | NO PULL |  | 1.8V_IO | VDDIO18 | PHYIO
B9 | PAD_MIPI0_TX1N | PAD_MIPI0_TX1N | NO PULL |  | 1.8V_IO | VDDIO18 | PHYIO
A8 | PAD_MIPI0_TX2P | PAD_MIPI0_TX2P | NO PULL |  | 1.8V_IO | VDDIO18 | PHYIO
B8 | PAD_MIPI0_TX2N | PAD_MIPI0_TX2N | NO PULL |  | 1.8V_IO | VDDIO18 | PHYIO
A7 | PAD_MIPI0_TX3P | PAD_MIPI0_TX3P | NO PULL |  | 1.8V_IO | VDDIO18 | PHYIO
B7 | PAD_MIPI0_TX3N | PAD_MIPI0_TX3N | NO PULL |  | 1.8V_IO | VDDIO18 | PHYIO
A6 | PAD_MIPI0_TX4P | PAD_MIPI0_TX4P | NO PULL |  | 1.8V_IO | VDDIO18 | PHYIO
B6 | PAD_MIPI0_TX4N | PAD_MIPI0_TX4N | NO PULL |  | 1.8V_IO | VDDIO18 | PHYIO
AN4 | PAD_MIPI1_TX0P | PAD_MIPI1_TX0P | NO PULL |  | 1.8V_IO | VDDIO18 | PHYIO
AP4 | PAD_MIPI1_TX0N | PAD_MIPI1_TX0N | NO PULL |  | 1.8V_IO | VDDIO18 | PHYIO
AN5 | PAD_MIPI1_TX1P | PAD_MIPI1_TX1P | NO PULL |  | 1.8V_IO | VDDIO18 | PHYIO
AP5 | PAD_MIPI1_TX1N | PAD_MIPI1_TX1N | NO PULL |  | 1.8V_IO | VDDIO18 | PHYIO
AN6 | PAD_MIPI1_TX2P | PAD_MIPI1_TX2P | NO PULL |  | 1.8V_IO | VDDIO18 | PHYIO
AP6 | PAD_MIPI1_TX2N | PAD_MIPI1_TX2N | NO PULL |  | 1.8V_IO | VDDIO18 | PHYIO
AN7 | PAD_MIPI1_TX3P | PAD_MIPI1_TX3P | NO PULL |  | 1.8V_IO | VDDIO18 | PHYIO
AP7 | PAD_MIPI1_TX3N | PAD_MIPI1_TX3N | NO PULL |  | 1.8V_IO | VDDIO18 | PHYIO
AN8 | PAD_MIPI1_TX4P | PAD_MIPI1_TX4P | NO PULL |  | 1.8V_IO | VDDIO18 | PHYIO
AP8 | PAD_MIPI1_TX4N | PAD_MIPI1_TX4N | NO PULL |  | 1.8V_IO | VDDIO18 | PHYIO
C13 | PAD_AINL0_MIC | PAD_AINL0_MIC | NO PULL |  | 1.8V_IO | VDDIO18 | PHYIO
C12 | PAD_AINR0_MIC | PAD_AINR0_MIC | NO PULL |  | 1.8V_IO | VDDIO18 | PHYIO
A15 | PAD_AINL1_MIC | PAD_AINL1_MIC | NO PULL |  | 1.8V_IO | VDDIO18 | PHYIO
A14 | PAD_AINR1_MIC | PAD_AINR1_MIC | NO PULL |  | 1.8V_IO | VDDIO18 | PHYIO
C14 | PAD_AOUTL0 | PAD_AOUTL0 | NO PULL |  | 1.8V_IO | VDDIO18 | PHYIO
D15 | PAD_AOUTR0 | PAD_AOUTR0 | NO PULL |  | 1.8V_IO | VDDIO18 | PHYIO
A12 | PAD_AOUTL1 | PAD_AOUTL1 | NO PULL |  | 1.8V_IO | VDDIO18 | PHYIO
A13 | PAD_AOUTR1 | PAD_AOUTR1 | NO PULL |  | 1.8V_IO | VDDIO18 | PHYIO
G34 | CLK_25M_OUT | CLK_25M_OUT | PD |  | 1.8V_IO | VDDIO18_RTC | RTC_G7
F26 | PWR_ON | PWR_ON | PD |  | 1.8V_IO | VDDIO18_RTC | RTC_G7
F27 | PWR_BUTTON1 | PWR_BUTTON1 | PU |  | 1.8V_IO | VDDIO18_RTC | RTC_G7
F31 | PWR_WAKEUP0 | PWR_WAKEUP0 | PD |  | 1.8V_IO | VDDIO18_RTC | RTC_G7
F28 | PWR_SEQ1 | PWR_SEQ1 | PD |  | 1.8V_IO | VDDIO18_RTC | RTC_G7
G28 | PWR_SEQ2 | PWR_SEQ2 | PD |  | 1.8V_IO | VDDIO18_RTC | RTC_G7
G27 | PWR_SEQ3 | PWR_SEQ3 | PD |  | 1.8V_IO | VDDIO18_RTC | RTC_G7
F25 | PWR_IIC_SDA | PWR_IIC_SDA | PU |  | 1.8V_IO | VDDIO18_RTC | RTC_G7
F24 | PWR_IIC_SCL | PWR_IIC_SCL | PU |  | 1.8V_IO | VDDIO18_RTC | RTC_G7
G30 | PWR_UART_TX | PWR_UART_TX | PU |  | 1.8V_IO | VDDIO18_RTC | RTC_G7
G31 | PWR_UART_RX | PWR_UART_RX | PU |  | 1.8V_IO | VDDIO18_RTC | RTC_G7
F22 | PWR_GPIO0 | PWR_SAR0 | PD |  | 1.8V_IO | VDDIO18_RTC | RTC_G7
E22 | PWR_GPIO1 | PWR_SPINOR_HOLD_X | PU |  | 1.8V_IO | VDDIO18_RTC | RTC_G7
F18 | PWR_GPIO2 | PWR_SPINOR_WP_X | PD |  | 1.8V_IO | VDDIO18_RTC | RTC_G7
F19 | PWR_GPIO3 | PWR_SPINOR_CS_X | PU |  | 1.8V_IO | VDDIO18_RTC | RTC_G7
F17 | PWR_GPIO4 | PWR_SPINOR_SDI | PD |  | 1.8V_IO | VDDIO18_RTC | RTC_G7
F23 | PWR_GPIO5 | PWR_SPINOR_SDO | PD |  | 1.8V_IO | VDDIO18_RTC | RTC_G7
F21 | PWR_GPIO6 | PWR_SPINOR_SCK | PD |  | 1.8V_IO | VDDIO18_RTC | RTC_G7
H33 | PWR_RSTN | PWR_RSTN | PU |  | 1.8V_IO | VDDIO18_RTC | RTC_G7
G33 | CLK_25M_SEL | CLK_25M_SEL | PD |  | 1.8V_IO | VDDIO18_RTC | RTC_G7

## 6.MIPI_PAD切GPIO说明
MIPI 如何设成 GPIO
注： 1、MIPI PAD上电到uboot阶段会有1.1V中间电平现象，故不建议使用做GPO功能。若确定需使用做GPO功能，需注意评估此中间电平影响； 2、MIPIPAD非Fail-safe引脚，注意上电时序，避免电压倒灌引起开机异常；
MIPI TX
PAD_MIPI0_TX0P | 0x28104E90 bit[3] 1=GPIO;0=MIPI (default)
PAD_MIPI0_TX0N | 0x28104E94 bit[3] 1=GPIO;0=MIPI (default)
……
PAD_MIPI0_TX4P | 0x28104EB0 bit[3] 1=GPIO;0=MIPI (default)
PAD_MIPI0_TX4N | 0x28104EB4 bit[3] 1=GPIO;0=MIPI (default)
PAD_MIPI1_TX0P | 0x28104EB8 bit[3] 1=GPIO;0=MIPI (default)
PAD_MIPI1_TX0N | 0x28104EBC bit[3] 1=GPIO;0=MIPI (default)
……
PAD_MIPI1_TX4P | 0x28104ED8 bit[3] 1=GPIO;0=MIPI (default)
PAD_MIPI1_TX4N | 0x28104EDC bit[3] 1=GPIO;0=MIPI (default)
MIPI RX
PAD_MIPI_RX0P | 0x28104E00 bit[3] 1=GPIO;0=MIPI (default)
PAD_MIPI_RX0N | 0x28104E04 bit[3] 1=GPIO;0=MIPI (default)
PAD_MIPI_RX1P | 0x28104E08 bit[3] 1=GPIO;0=MIPI (default)
PAD_MIPI_RX1N | 0x28104E0C bit[3] 1=GPIO;0=MIPI (default)
……
PAD_MIPI_RX17P | 0x28104E88 bit[3] 1=GPIO;0=MIPI (default)
PAD_MIPI_RX17N | 0x28104E8C bit[3] 1=GPIO;0=MIPI (default)